## Summary
Species evaluation - every adduct is counted independently
| LDA MS1 identified |  | LB-450 MS1 identified |  | LDA MS1 PPV |  | LB-450 MS1 PPV |  | LDA MS2 identified |  | LB-450 MS2 identified |  | LDA MS2 PPV |  | LB-450 MS2 PPV
P-PC | no MS/MS
P-PE | no MS/MS
LPC | 5/6 | 83% | 0/6 | 0% | 5/5 | 0% | 0/0 | NA | NA | NA | NA | NA | NA | NA | NA | NA
LPE | 1/1 | 100% | 0/1 | 0% | 1/3 | 33% | 0/0 | NA | NA | NA | NA | NA | NA | NA | NA | NA
PS | 0/0 | NA | 0/0 | NA | 0/0 | NA | 0/0 | NA | 0/0 | NA | 0/0 | NA | 0/0 | NA | 0/0 | NA
PC | 27/29 | 93.1% | 3/29 | 10.34% | 27/27 | 100% | 3/3 | 100% | 15/20 | 75% | 3/20 | 15% | 15/16 | 93.75% | 3/3 | 100%
PE | 8/8 | 100% | 0/8 | 0% | 8/8 | 100% | 0/0 | NA | 6/7 | 85.71% | 0/7 | 0% | 6/6 | 100% | 0/0 | NA
TG | 44/44 | 100% | 15/44 | 34.09% | 44/46 | 95.65% | 15/15 | 100% | 142/179 | 79.33% | 15/179 | 8.38% | 142/148 | 95.95% | 15/15 | 100%
SM | 9/10 | 90% | 0/10 | 30% | 9/9 | 100% | 0/0 | NA | NA | NA | NA | NA | NA | NA | NA | NA
Total | 94/98 | 95.92% | 18/98 | 18.37% | 94/98 | 95.92% | 18/18 | 100% | 163/206 | 79.13% | 18/206 | 8.738% | 163/170 | 95.88% | 18/18 | 100%
Total w/o TG | 50/54 | 92.59% | 3/54 | 5.556% | 50/52 | 96.15% | 3/3 | 100% | 21/27 | 77.78% | 3/27 | 11.11% | 21/22 | 95.45% | 3/3 | 100%
Species evaluation - adduct insensitive
| LDA MS1 identified |  | LB-450 MS1 identified |  | LDA MS1 PPV |  | LB-450 MS1 PPV |  | LDA MS2 identified |  | LB-450 MS2 identified |  | LDA MS2 PPV |  | LB-450 MS2 PPV
P-PC | no MS/MS
P-PE | no MS/MS
LPC | 5/6 | 83% | 0/0 | 0% | 5/5 | 0% | 0/0 | NA | NA | NA | NA | NA | NA | NA | NA | NA
LPE | 1/1 | 100% | 0/1 | 0% | 1/3 | 33% | 0/0 | 0.625 | NA | NA | NA | NA | NA | NA | NA | NA
PS | 0/0 | NA | 0/0 | NA | 0/0 | NA | 0/0 | NA | 0/0 | NA | 0/0 | NA | 0/0 | NA | 0/0 | NA
PC | 20/20 | 100% | 3/20 | 15% | 20/20 | 100% | 3/3 | 100% | 12/14 | 85.71% | 3/14 | 21.43% | 12/13 | 92.31% | 3/3 | 100%
PE | 7/7 | 100% | 0/7 | 0% | 7/7 | 100% | 0/0 | NA | 6/6 | 100% | 0/6 | 0% | 6/6 | 100% | 0/0 | NA
TG | 34/34 | 100% | 15/34 | 44.12% | 34/36 | 94.44% | 15/15 | 100% | 131/161 | 81.37% | 15/161 | 9.317% | 131/137 | 95.62% | 15/15 | 100%
SM | 7/7 | 100% | 0/7 | 0% | 7/7 | 100% | 0/0 | NA | NA | NA | NA | NA | NA | NA | NA | NA
Total | 74/75 | 98.67% | 18/75 | 24% | 74/78 | 94.87% | 18/18 | 100% | 149/181 | 82.32% | 18/181 | 9.945% | 149/156 | 95.51% | 18/18 | 100%
Total w/o TG | 40/41 | 97.56% | 3/41 | 7.317% | 40/42 | 95.24% | 3/3 | 100% | 18/20 | 90% | 3/20 | 15% | 18/19 | 94.74% | 3/3 | 100%

## P-PE
Class | Name | Adduct | LDA | LipidBlast | LDA-Code | LB-Code | Structure | LDA | LipidBlast | LDA-Code | LB-Code | RT-ideal | RT-LDA | RT-LB | LB-Prob | Comment | LDAMS1-Ignore | LBMS1-Ignore | LDAMS2-Ignore | LBMS2-Ignore
P-PE | 27:3_FP | H | 27:3 | not reported | -2 | 0 | P-11:3/16:0_FP | P-11:3/16:0 |  | -2 | 0 |  | 21.94
Species evaluation | [6 empty] | Species evaluation - adduct insensitive
Total number of identified species: |  |  |  |  | 0 |  | Total number of identified species: |  |  | 0
Total number of identified LDA species: |  |  |  |  | 0 |  | Total number of identified LDA species: |  |  | 0
Total number of identified LipidBlast species: |  |  |  |  | 0 |  | Total number of identified LipidBlast species: |  |  | 0
False positives LDA: |  |  |  |  | 1 |  | False positives LDA: |  |  | 1
False positives LipidBlast: |  |  |  |  | 0 |  | False positives LipidBlast: |  |  | 0
False negatives LDA: |  |  |  |  | 0 |  | False negatives LDA: |  |  | 0
False negatives LipidBlast: |  |  |  |  | 0 |  | False negatives LipidBlast: |  |  | 0
Sensitivity LDA: |  |  |  |  | NA |  | Sensitivity LDA: |  |  | NA
Sensitivity LipidBlast |  |  |  |  | NA |  | Sensitivity LipidBlast: |  |  | NA
Positive Predictive Value LDA: |  |  |  |  | NA |  | Positive Predictive Value LDA: |  |  | NA
Positive Predictive Value LipidBlast: |  |  |  |  | NA |  | Positive Predictive Value LipidBlast: |  |  | NA
Molecular species/structure evaluation | [6 empty] | Molecular species/structure evaluation - adduct insensitive:
Total number of identified species: |  |  |  |  | 0 |  | Total number of identified species: |  |  | 0
Total number of identified LDA species: |  |  |  |  | 0 |  | Total number of identified LDA species: |  |  | 0
Total number of identified LipidBlast species: |  |  |  |  | 0 |  | Total number of identified LipidBlast species: |  |  | 0
False positives LDA: |  |  |  |  | 1 |  | False positives LDA: |  |  | 1
False positives LipidBlast: |  |  |  |  | 0 |  | False positives LipidBlast: |  |  | 0
False negatives LDA: |  |  |  |  | 0 |  | False negatives LDA: |  |  | 0
False negatives LipidBlast: |  |  |  |  | 0 |  | False negatives LipidBlast: |  |  | 0
Sensitivity LDA: |  |  |  |  | NA |  | Sensitivity LDA: |  |  | NA
Sensitivity LipidBlast |  |  |  |  | NA |  | Sensitivity LipidBlast: |  |  | NA
Positive Predictive Value LDA: |  |  |  |  | NA |  | Positive Predictive Value LDA: |  |  | NA
Positive Predictive Value LipidBlast: |  |  |  |  | NA |  | Positive Predictive Value LipidBlast: |  |  | NA
Legend:
the name is green if the species is correct
the name is red if it is a false positive
the LDA/LipidBLAST columns are green, if the hit was found
the LDA/LipidBLAST column are cyan, if the hit was found additionally at a wrong RT
the LDA/LipidBLAST column are orange, if the hit was found only at a wrong RT
the LDA/LipidBLAST column are red, if the hit was not reported at all or if the hit is an FP
Identification Codes:
2: correctly identified without any FPs
1: correct hit found, but FPs at wrong retention times are reported
0: identified only by MS1, or FP not detected
-1: false negative hit
-2: false positive hit
-3: false negative and false positive hit, e.g., hit at correct RT not found, but something at wrong RT reported

## LPE
Class | Name | Adduct | LDA | LipidBlast | LDA-Code | LB-Code | RT-ideal | RT-LDA | RT-LB | LB-Prob | Comment | LDAMS1-Ignore | LBMS1-Ignore
LPE | 18:0 | H | 18:0 | not reported | 2 | -1 | 11.0 | 11.09
LPE | 25:0_FP | Na | 25:0 | not reported | -2 | 0
LPE | 26:7_FP | Na | 26:7 | not reported | -2 | 0
Species evaluation | [6 empty] | Species evaluation - adduct insensitive
Total number of identified species: |  |  |  |  | 1 |  | Total number of identified species: |  |  | 1
Total number of identified LDA species: |  |  |  |  | 1 |  | Total number of identified LDA species: |  |  | 1
Total number of identified LipidBlast species: |  |  |  |  | 0 |  | Total number of identified LipidBlast species: |  |  | 0
False positives LDA: |  |  |  |  | 2 |  | False positives LDA: |  |  | 2
False positives LipidBlast: |  |  |  |  | 0 |  | False positives LipidBlast: |  |  | 0
False negatives LDA: |  |  |  |  | 0 |  | False negatives LDA: |  |  | 0
False negatives LipidBlast: |  |  |  |  | 1 |  | False negatives LipidBlast: |  |  | 1
Sensitivity LDA: |  |  |  |  | 100% |  | Sensitivity LDA: |  |  | 100%
Sensitivity LipidBlast |  |  |  |  | 0% |  | Sensitivity LipidBlast: |  |  | 0%
Positive Predictive Value LDA: |  |  |  |  | 33.33% |  | Positive Predictive Value LDA: |  |  | 33.33%
Positive Predictive Value LipidBlast: |  |  |  |  | NA |  | Positive Predictive Value LipidBlast: |  |  | NA
Legend:
the name is green if the species is correct
the name is red if it is a false positive
the LDA/LipidBLAST columns are green, if the hit was found
the LDA/LipidBLAST column are cyan, if the hit was found additionally at a wrong RT
the LDA/LipidBLAST column are orange, if the hit was found only at a wrong RT
the LDA/LipidBLAST column are red, if the hit was not reported at all or if the hit is an FP
Identification Codes:
2: correctly identified without any FPs
1: correct hit found, but FPs at wrong retention times are reported
0: identified only by MS1, or FP not detected
-1: false negative hit
-2: false positive hit
-3: false negative and false positive hit, e.g., hit at correct RT not found, but something at wrong RT reported

## PS
Class | Name | Adduct | LDA | LipidBlast | LDA-Code | LB-Code | Structure | LDA | LipidBlast | LDA-Code | LB-Code | RT-ideal | RT-LDA | RT-LB | LB-Prob | Comment | LDAMS1-Ignore | LBMS1-Ignore | LDAMS2-Ignore | LBMS2-Ignore
Species evaluation | [6 empty] | Species evaluation - adduct insensitive
Total number of identified species: |  |  |  |  | 0 |  | Total number of identified species: |  |  | 0
Total number of identified LDA species: |  |  |  |  | 0 |  | Total number of identified LDA species: |  |  | 0
Total number of identified LipidBlast species: |  |  |  |  | 0 |  | Total number of identified LipidBlast species: |  |  | 0
False positives LDA: |  |  |  |  | 0 |  | False positives LDA: |  |  | 0
False positives LipidBlast: |  |  |  |  | 0 |  | False positives LipidBlast: |  |  | 0
False negatives LDA: |  |  |  |  | 0 |  | False negatives LDA: |  |  | 0
False negatives LipidBlast: |  |  |  |  | 0 |  | False negatives LipidBlast: |  |  | 0
Sensitivity LDA: |  |  |  |  | NA |  | Sensitivity LDA: |  |  | NA
Sensitivity LipidBlast |  |  |  |  | NA |  | Sensitivity LipidBlast: |  |  | NA
Positive Predictive Value LDA: |  |  |  |  | NA |  | Positive Predictive Value LDA: |  |  | NA
Positive Predictive Value LipidBlast: |  |  |  |  | NA |  | Positive Predictive Value LipidBlast: |  |  | NA
Molecular species/structure evaluation | [6 empty] | Molecular species/structure evaluation - adduct insensitive:
Total number of identified species: |  |  |  |  | 0 |  | Total number of identified species: |  |  | 0
Total number of identified LDA species: |  |  |  |  | 0 |  | Total number of identified LDA species: |  |  | 0
Total number of identified LipidBlast species: |  |  |  |  | 0 |  | Total number of identified LipidBlast species: |  |  | 0
False positives LDA: |  |  |  |  | 0 |  | False positives LDA: |  |  | 0
False positives LipidBlast: |  |  |  |  | 0 |  | False positives LipidBlast: |  |  | 0
False negatives LDA: |  |  |  |  | 0 |  | False negatives LDA: |  |  | 0
False negatives LipidBlast: |  |  |  |  | 0 |  | False negatives LipidBlast: |  |  | 0
Sensitivity LDA: |  |  |  |  | NA |  | Sensitivity LDA: |  |  | NA
Sensitivity LipidBlast |  |  |  |  | NA |  | Sensitivity LipidBlast: |  |  | NA
Positive Predictive Value LDA: |  |  |  |  | NA |  | Positive Predictive Value LDA: |  |  | NA
Positive Predictive Value LipidBlast: |  |  |  |  | NA |  | Positive Predictive Value LipidBlast: |  |  | NA
Legend:
the name is green if the species is correct
the name is red if it is a false positive
the LDA/LipidBLAST columns are green, if the hit was found
the LDA/LipidBLAST column are cyan, if the hit was found additionally at a wrong RT
the LDA/LipidBLAST column are orange, if the hit was found only at a wrong RT
the LDA/LipidBLAST column are red, if the hit was not reported at all or if the hit is an FP
Identification Codes:
2: correctly identified without any FPs
1: correct hit found, but FPs at wrong retention times are reported
0: identified only by MS1, or FP not detected
-1: false negative hit
-2: false positive hit
-3: false negative and false positive hit, e.g., hit at correct RT not found, but something at wrong RT reported

## PC
Class | Name | Adduct | LDA | LipidBlast | LDA-Code | LB-Code | Structure | LDA | LipidBlast | LDA-Code | LB-Code | RT-ideal | RT-LDA | RT-LB | LB-Prob | Comment | LDAMS1-Ignore | LBMS1-Ignore | LDAMS2-Ignore | LBMS2-Ignore
PC | 31:0_noMS2 | Na | 31:0 | not reported | 0 | 0 | [5 empty] | 25.3 | 25.37 |  |  | not counted: only MS1 identification
PC | 32:0 | H | 32:0 | not reported | 2 | -1 | 16:0/16:0 | 16:0/16:0 | not reported | 2 | -1 | 26.3 | 26.30
PC | 32:0_noMS2 | Na | 32:0 | not reported | 0 | 0 | [5 empty] | 26.3 | 26.21 |  |  | not counted: only MS1 identification | TRUE | TRUE
PC | 32:1_noMS2 | H | 32:1 | not reported | 0 | 0 | [5 empty] | 24.8 | 24.76 |  |  | not counted: only MS1 identification
PC | 32:2_noMS2 | H | 32:2 | not reported | 0 | 0 | [5 empty] | 23.6 | 23.69 |  |  | not counted: only MS1 identification
PC | 33:0_noMS2 | Na | 33:0 | not reported | 0 | 0 | [5 empty] | 27.1 | 27.01 |  |  | not counted: only MS1 identification
PC | 33:1_noMS2 | H | 33:1 | not reported | 0 | 0 | [5 empty] | 25.8 | 25.76 |  |  | not counted: only MS1 identification
PC | 33:2_noMS2 | H | 33:2 | not reported | 0 | 0 | [5 empty] | 24.3 | 24.39 |  |  | not counted: only MS1 identification
PC | 34:0 | H | 34:0 | not reported | 2 | -1 | [5 empty] | 28.1 | 28.23
PC | 34:1 | H | 34:1 | not reported | 2 | -1 | 16:0/18:1 | 16:0/18:1 | not reported | 2 | -1 | 26.5 | 26.51
PC | 34:1 | Na | not reported | not reported | -1 | -1 | 16:0/18:1 | not reported | not reported | -1 | -1 | 26.5 |  | 26.47527 | 4.1 | LDA: MS1 quantitation | TRUE | TRUE | TRUE | TRUE
PC | 34:2 | H | 34:2 | not reported | 2 | -1 | 16:0/18:2 | 16:0/18:2 | not reported | 2 | -1 | 25.1 | 25.21 |  |  |  |  | TRUE |  | TRUE
PC | 34:2 | Na | 34:2 | 34:2 | 2 | 2 | 16:0/18:2 | 16:0/18:2 | 16:0/18:2 | 2 | 2 | 25.1 | 25.21 | 25.65613 | 4.5 |  | TRUE |  | TRUE
PC | 34:3 | H | 34:3 | not reported | 2 | -1 | 16:1/18:2 | 16:1/18:2 | not reported | 2 | -1 | 24.0 | 24.01
PC | 34:3_noMS2 | Na | 34:3 | not reported | 0 | 0 | [5 empty] | 24.0 | 24.10 |  |  | not counted: only MS1 identification | TRUE | TRUE
PC | 34:4_noMS2 | H | 34:4 | not reported | 0 | 0 | [5 empty] | 23.3 | 23.35 |  |  | not counted: only MS1 identification
PC | 35:1_noMS2 | H | 35:1 | not reported | 0 | 0 | [5 empty] | 27.5 | 27.48 |  |  | not counted: only MS1 identification
PC | 35:2_noMS2 | H | 35:2 | not reported | 0 | 0 | [5 empty] | 26.1 | 26.21 |  |  | not counted: only MS1 identification
PC | 35:2_noMS2 | Na | 35:2 | not reported | 0 | 0 | [5 empty] | 26.1 | 26.44 |  |  | not counted: only MS1 identification | TRUE | TRUE
PC | 35:3_noMS2 | H | 35:3 | not reported | 0 | 0 | [5 empty] | 24.8 | 24.76 |  |  | not counted: only MS1 identification
PC | 36:1 | H | 36:1 | not reported | 2 | -1 | [5 empty] | 28.5 | 28.48
PC | 36:2 | H | 36:2 | not reported | 2 | -1 | 18:0/18:2 | 18:0/18:2 | not reported | 2 | -1 | 27.1 | 27.10 |  |  |  |  | TRUE |  | TRUE
PC | 36:2 | Na | 36:2 | 36:2 | 2 | 2 | 18:0/18:2 | 18:2/18:0 | 18:0/18:2 | 2 | 2 | 27.1 | 27.01 | 27.3612 | 3.6 |  | TRUE |  | TRUE
[7 empty] | 18:1/18:1 | not reported | not reported | -1 | -1 | 27.1 |  |  |  | LB: there are no 18:1 fragment, but it has been found on the high-res platform -> I count it as correct (LB10)
PC | 36:3 | H | 36:3 | not reported | 2 | -1 | 16:0/20:3 | 20:3_16:0 | not reported | 2 | -1 | 25.6 | 25.76
PC | 36:3 | Na | 36:3 | not reported | 2 | -1 | 16:0/20:3 | not reported | not reported | -1 | -1 | 25.6 |  |  |  |  | TRUE | TRUE | TRUE | TRUE
PC | 36:4 | H | 36:4 | not reported | 2 | -1 | 16:0/20:4 | 16:0/20:4 | not reported | 2 | -1 | 24.8 | 25.00
[7 empty] | 18:2/18:2 | 18:2/18:2 | not reported | 2 | -1 | 24.1 | 24.32
PC | 36:4 | Na | 36:4 | not reported | 2 | -1 | 16:0/20:4 | 20:4/16:0 | not reported | 2 | -1 | 24.8 | 24.92 |  |  |  | TRUE | TRUE | TRUE | TRUE
[7 empty] | 26:0_10:4_FP | 26:0_10:4 |  | -2 | 0 |  | 24.92
PC | 36:5 | H | 36:5 | not reported | 2 | -1 | [5 empty] | 23.0 | 23.19 23.94
PC | 36:6_noMS2 | H | 36:6 | not reported | 0 | 0 | [5 empty] | 23.8 | 22.94 |  |  | not counted: only MS1 identification
PC | 37:1_noMS2 | H | 37:1 | not reported | 0 | 0 | [5 empty] | 29.1 | 29.21 |  |  | not counted: only MS1 identification
PC | 37:2_noMS2 | H | 37:2 | not reported | 0 | 0 | [5 empty] | 28.0 | 27.98 |  |  | not counted: only MS1 identification
PC | 37:3_noMS2 | H | 37:3 | not reported | 0 | 0 | [5 empty] | 26.5 | 26.51 |  |  | not counted: only MS1 identification
PC | 37:4 | H | 37:4 | not reported | 2 | -1 | [5 empty] | 25.8 | 25.92
PC | 37:4_noMS2 | Na | 37:4 | not reported | 0 | 0 | [5 empty] | 25.8 | 26.00 |  |  | not counted: only MS1 identification | TRUE | TRUE
PC | 37:5_noMS2 | H | 37:5 | not reported | 0 | 0 | [5 empty] | 24.1 | 24.19 |  |  | not counted: only MS1 identification
PC | 38:1_noMS2 | H | 38:1 | not reported | 0 | 0 | [5 empty] | 30.5 | 31.10 |  |  | not counted: only MS1 identification
PC | 38:1_noMS2 | Na | 38:1 | not reported | 0 | 0 | [5 empty] | 30.5 | 30.94 |  |  | not counted: only MS1 identification | TRUE | TRUE
PC | 38:2_noMS2 | H | 38:2 | not reported | 0 | 0 | [5 empty] | 28.6 | 28.71 |  |  | not counted: only MS1 identification
PC | 38:2_noMS2 | Na | 38:2 | not reported | 0 | 0 | [5 empty] | 28.6 | 28.71 |  |  | not counted: only MS1 identification | TRUE | TRUE
PC | 38:3 | H | 38:3 | not reported | 2 | -1 | 18:0/20:3 | 18:0/20:3 | not reported | 2 | -1 | 27.6 | 27.57
PC | 38:3 | Na | not reported | not reported | -1 | -1 | 18:0/20:3 | not reported | not reported | -1 | -1 | 27.6 |  |  |  | LDA: missed due to MS1 quantitation | TRUE | TRUE | TRUE | TRUE
PC | 38:4 | H | 38:4 | not reported | 2 | -1 | [5 empty] | 26.6 | 26.73 |  |  | LDA: there are none of these fragments present, but this combination has been found on the Q Exactive -> I count it as correct |  | TRUE
PC | 38:4 | Na | 38:4 | 38:4 | 2 | 2 | 18:0/20:4 | 18:0/20:4 | 18:0/20:4 | 2 | 2 | 26.6 | 26.73 | 26.75495 26.98760 | 5.3 |  | TRUE
PC | 38:5 | H | 38:5 | not reported | 2 | -1 | [5 empty] | 25.3 | 25.44
PC | 38:5_noMS2 | Na | 38:5 | not reported | 0 | 0 | [5 empty] | 25.3 | 25.37 |  |  | not counted: only MS1 identification | TRUE | TRUE
PC | 38:6 | H | 38:6 | not reported | 2 | -1 | [5 empty] | 24.6 | 24.62
PC | 38:6 | Na | 38:6 | not reported | 2 | -1 | 16:0/22:6 | 22:6/16:0 | not reported | 2 | -1 | 24.6 | 24.53 |  |  |  | TRUE | TRUE
[7 empty] | 18:3/20:3 | not reported | not reported | -1 | -1 |  |  |  |  | LDA: there are none of these fragments present, but this combination has been found on the Q Exactive -> I count it as correct (LB 10)
PC | 38:7_noMS2 | Na | 38:7 | not reported | 0 | 0 | [5 empty] | 23.3 | 23.44 |  |  | not counted: only MS1 identification
PC | 39:3_noMS2 | H | 39:3 | not reported | 0 | 0 | [5 empty] | 28.5 | 28.55 |  |  | not counted: only MS1 identification
PC | 39:7_noMS2 | H | 39:7 | not reported | 0 | 0 | [5 empty] | 24.5 | 24.01 |  |  | not counted: only MS1 identification
PC | 39:7_noMS2 | Na | 39:7 | not reported | 0 | 0 | [5 empty] | 24.5 | 24.32 |  |  | not counted: only MS1 identification | TRUE | TRUE
PC | 40:4_noMS2 | H | 40:4 | not reported | 0 | 0 | [5 empty] | 28.1 | 28.14 |  |  | not counted: only MS1 identification
PC | 40:5 | H | 40:5 | not reported | 2 | -1 | [5 empty] | 27.3 | 27.48
PC | 40:5_noMS2 | Na | 40:5 | not reported | 0 | 0 | [5 empty] | 27.3 | 27.41 |  |  | not counted: only MS1 identification | TRUE | TRUE
PC | 40:6 | H | 40:6 | not reported | 2 | -1 | [5 empty] | 26.1 | 26.21
PC | 40:6 | Na | 40:6 | not reported | 2 | -1 | [5 empty] | 26.1 | 26.21 |  |  |  | TRUE | TRUE
PC | 40:7 | H | 40:7 | not reported | 2 | -1 | 18:1/22:6 | 18:1/22:6 | not reported | 2 | -1 | 24.8 | 24.85
PC | 40:7_noMS2 | Na | 40:7 | not reported | 0 | 0 | [5 empty] | 24.8 | 24.85 25.44 |  |  | not counted: only MS1 identification | TRUE | TRUE
PC | 40:8 | H | 40:8 | not reported | 2 | -1 | [5 empty] | 23.8 | 23.85
PC | 40:8_noMS2 | Na | 40:8 | not reported | 0 | 0 | [5 empty] | 23.8 | 23.85 |  |  | not counted: only MS1 identification | TRUE | TRUE
PC | 42:8_noMS2 | H | 42:8 | not reported | 0 | 0 | [5 empty] | 25.5 | 25.60 |  |  | not counted: only MS1 identification
PC | 42:9_noMS2 | H | 42:9 | not reported | 0 | 0 | [5 empty] | 24.1 | 24.10 |  |  | not counted: only MS1 identification
PC | 42:10 | H | 42:10 | not reported | 2 | -1 | [5 empty] | 23.3 | 23.44
Species evaluation | [6 empty] | Species evaluation - adduct insensitive
Total number of identified species: |  |  |  |  | 29 |  | Total number of identified species: |  |  | 20
Total number of identified LDA species: |  |  |  |  | 27 |  | Total number of identified LDA species: |  |  | 20
Total number of identified LipidBlast species: |  |  |  |  | 3 |  | Total number of identified LipidBlast species: |  |  | 3
False positives LDA: |  |  |  |  | 0 |  | False positives LDA: |  |  | 0
False positives LipidBlast: |  |  |  |  | 0 |  | False positives LipidBlast: |  |  | 0
False negatives LDA: |  |  |  |  | 2 |  | False negatives LDA: |  |  | 0
False negatives LipidBlast: |  |  |  |  | 26 |  | False negatives LipidBlast: |  |  | 17
Sensitivity LDA: |  |  |  |  | 93.1% |  | Sensitivity LDA: |  |  | 100%
Sensitivity LipidBlast |  |  |  |  | 10.34% |  | Sensitivity LipidBlast: |  |  | 15%
Positive Predictive Value LDA: |  |  |  |  | 100% |  | Positive Predictive Value LDA: |  |  | 100%
Positive Predictive Value LipidBlast: |  |  |  |  | 100% |  | Positive Predictive Value LipidBlast: |  |  | 100%
Molecular species/structure evaluation | [6 empty] | Molecular species/structure evaluation - adduct insensitive:
Total number of identified species: |  |  |  |  | 20 |  | Total number of identified species: |  |  | 14
Total number of identified LDA species: |  |  |  |  | 15 |  | Total number of identified LDA species: |  |  | 12
Total number of identified LipidBlast species: |  |  |  |  | 3 |  | Total number of identified LipidBlast species: |  |  | 3
False positives LDA: |  |  |  |  | 1 |  | False positives LDA: |  |  | 1
False positives LipidBlast: |  |  |  |  | 0 |  | False positives LipidBlast: |  |  | 0
False negatives LDA: |  |  |  |  | 5 |  | False negatives LDA: |  |  | 2
False negatives LipidBlast: |  |  |  |  | 17 |  | False negatives LipidBlast: |  |  | 11
Sensitivity LDA: |  |  |  |  | 75% |  | Sensitivity LDA: |  |  | 85.71%
Sensitivity LipidBlast |  |  |  |  | 15% |  | Sensitivity LipidBlast: |  |  | 21.43%
Positive Predictive Value LDA: |  |  |  |  | 93.75% |  | Positive Predictive Value LDA: |  |  | 92.31%
Positive Predictive Value LipidBlast: |  |  |  |  | 100% |  | Positive Predictive Value LipidBlast: |  |  | 100%
Legend:
the name is green if the species is correct
the name is red if it is a false positive
the LDA/LipidBLAST columns are green, if the hit was found
the LDA/LipidBLAST column are cyan, if the hit was found additionally at a wrong RT
the LDA/LipidBLAST column are orange, if the hit was found only at a wrong RT
the LDA/LipidBLAST column are red, if the hit was not reported at all or if the hit is an FP
Identification Codes:
2: correctly identified without any FPs
1: correct hit found, but FPs at wrong retention times are reported
0: identified only by MS1, or FP not detected
-1: false negative hit
-2: false positive hit
-3: false negative and false positive hit, e.g., hit at correct RT not found, but something at wrong RT reported

## PE
Class | Name | Adduct | LDA | LipidBlast | LDA-Code | LB-Code | Structure | LDA | LipidBlast | LDA-Code | LB-Code | RT-ideal | RT-LDA | RT-LB | LB-Prob | Comment | LDAMS1-Ignore | LBMS1-Ignore | LDAMS2-Ignore | LBMS2-Ignore
PE | 24:0 | H | 24:0 | not reported | 2 | -1 | 12:0/12:0 | 12:0/12:0 | not reported | 2 | -1 | 17.6 | 17.69
PE | 34:0_noMS2 | H | 34:0 | not reported | 0 | 0 | [5 empty] | 27.6 | 27.73 |  |  | not counted: only MS1 identification
PE | 34:1_noMS2 | H | 34:1 | not reported | 0 | 0 | [5 empty] | 26.3 | 26.21 |  |  | not counted: only MS1 identification
PE | 34:2_noMS2 | H | 34:2 | not reported | 0 | 0 | [5 empty] | 25.0 | 24.92 |  |  | not counted: only MS1 identification
PE | 36:1_noMS2 | H | 36:1 | not reported | 0 | 0 | [5 empty] | 27.8 | 27.89 |  |  | not counted: only MS1 identification
PE | 36:4 | H | 36:4 | not reported | 2 | -1 | 16:0/20:4 | 16:0/20:4 | not reported | 2 | -1 | 24.8 | 24.76
PE | 36:5_noMS2 | H | 36:5 | not reported | 0 | 0 | [5 empty] | 23.5 | 23.44 |  |  | not counted: only MS1 identification
PE | 37:4_noMS2 | H | 37:4 | not reported | 0 | 0 | [5 empty] | 25.6 | 25.76 |  |  | not counted: only MS1 identification
PE | 38:4 | H | 38:4 | not reported | 2 | -1 | 18:0/20:4 | not reported | not reported | -1 | -1 | 26.5 | 26.44 | [5 empty] | TRUE
PE | 38:4 | Na | 38:4 | not reported | 2 | -1 | 18:0/20:4 | 20:4_18:0 | not reported | 2 | -1 | 26.5 | 26.44 |  |  |  | TRUE | TRUE |  | TRUE
PE | 38:5 | H | 38:5 | not reported | 2 | -1 | 18:1/20:4 | 18:1/20:4 | not reported | 2 | -1 | 25.3 | 25.21
PE | 38:6 | H | 38:6 | not reported | 2 | -1 | [5 empty] | 24.3 | 24.32
PE | 38:7_noMS2 | H | 38:7 | not reported | 0 | 0 | [5 empty] | 23.1 | 23.10 |  |  | not counted: only MS1 identification
PE | 40:5_noMS2 | H | 40:5 | not reported | 0 | 0 | [5 empty] | 27.1 | 27.10 |  |  | not counted: only MS1 identification
PE | 40:6 | H | 40:6 | not reported | 2 | -1 | 18:0_22:6 | 18:0/22:6 | not reported | 2 | -1 | 26.0 | 26.00
PE | 40:7 | H | 40:7 | not reported | 2 | -1 | 18:1/22:6 | 22:6_18:1 | not reported | 2 | -1 | 24.8 | 24.69
Species evaluation | [6 empty] | Species evaluation - adduct insensitive
Total number of identified species: |  |  |  |  | 8 |  | Total number of identified species: |  |  | 7
Total number of identified LDA species: |  |  |  |  | 8 |  | Total number of identified LDA species: |  |  | 7
Total number of identified LipidBlast species: |  |  |  |  | 0 |  | Total number of identified LipidBlast species: |  |  | 0
False positives LDA: |  |  |  |  | 0 |  | False positives LDA: |  |  | 0
False positives LipidBlast: |  |  |  |  | 0 |  | False positives LipidBlast: |  |  | 0
False negatives LDA: |  |  |  |  | 0 |  | False negatives LDA: |  |  | 0
False negatives LipidBlast: |  |  |  |  | 8 |  | False negatives LipidBlast: |  |  | 7
Sensitivity LDA: |  |  |  |  | 100% |  | Sensitivity LDA: |  |  | 100%
Sensitivity LipidBlast |  |  |  |  | 0% |  | Sensitivity LipidBlast: |  |  | 0%
Positive Predictive Value LDA: |  |  |  |  | 100% |  | Positive Predictive Value LDA: |  |  | 100%
Positive Predictive Value LipidBlast: |  |  |  |  | NA |  | Positive Predictive Value LipidBlast: |  |  | NA
Molecular species/structure evaluation | [6 empty] | Molecular species/structure evaluation - adduct insensitive:
Total number of identified species: |  |  |  |  | 7 |  | Total number of identified species: |  |  | 6
Total number of identified LDA species: |  |  |  |  | 6 |  | Total number of identified LDA species: |  |  | 6
Total number of identified LipidBlast species: |  |  |  |  | 0 |  | Total number of identified LipidBlast species: |  |  | 0
False positives LDA: |  |  |  |  | 0 |  | False positives LDA: |  |  | 0
False positives LipidBlast: |  |  |  |  | 0 |  | False positives LipidBlast: |  |  | 0
False negatives LDA: |  |  |  |  | 1 |  | False negatives LDA: |  |  | 0
False negatives LipidBlast: |  |  |  |  | 7 |  | False negatives LipidBlast: |  |  | 6
Sensitivity LDA: |  |  |  |  | 85.71% |  | Sensitivity LDA: |  |  | 100%
Sensitivity LipidBlast |  |  |  |  | 0% |  | Sensitivity LipidBlast: |  |  | 0%
Positive Predictive Value LDA: |  |  |  |  | 100% |  | Positive Predictive Value LDA: |  |  | 100%
Positive Predictive Value LipidBlast: |  |  |  |  | NA |  | Positive Predictive Value LipidBlast: |  |  | NA
Legend:
the name is green if the species is correct
the name is red if it is a false positive
the LDA/LipidBLAST columns are green, if the hit was found
the LDA/LipidBLAST column are cyan, if the hit was found additionally at a wrong RT
the LDA/LipidBLAST column are orange, if the hit was found only at a wrong RT
the LDA/LipidBLAST column are red, if the hit was not reported at all or if the hit is an FP
Identification Codes:
2: correctly identified without any FPs
1: correct hit found, but FPs at wrong retention times are reported
0: identified only by MS1, or FP not detected
-1: false negative hit
-2: false positive hit
-3: false negative and false positive hit, e.g., hit at correct RT not found, but something at wrong RT reported

## LPC
Class | Name | Adduct | LDA | LipidBlast | LDA-Code | LB-Code | RT-ideal | RT-LDA | RT-LB | LB-Prob | Comment | LDAMS1-Ignore | LBMS1-Ignore
LPC | 16:0 | H | 16:0 | not reported | 2 | -1 | 8.0 | 8.09
LPC | 18:0 | H | 18:0 | not reported | 2 | -1 | 11.4 | 11.42
LPC | 18:1 | H | 18:1 | not reported | 2 | -1 | 9.0 | 9.00
LPC | 18:2 | H | 18:2 | not reported | 2 | -1 | 6.0 | 6.09
LPC | 20:4 | H | not reported | not reported | -1 | -1 | 6.0 |  |  |  | LDA: MS1 - +1 isotope too intense
LPC | 22:6 | H | 22:6 | not reported | 2 | -1 | 6.0 | 6.00
Species evaluation | [6 empty] | Species evaluation - adduct insensitive
Total number of identified species: |  |  |  |  | 6 |  | Total number of identified species: |  |  | 6
Total number of identified LDA species: |  |  |  |  | 5 |  | Total number of identified LDA species: |  |  | 5
Total number of identified LipidBlast species: |  |  |  |  | 0 |  | Total number of identified LipidBlast species: |  |  | 0
False positives LDA: |  |  |  |  | 0 |  | False positives LDA: |  |  | 0
False positives LipidBlast: |  |  |  |  | 0 |  | False positives LipidBlast: |  |  | 0
False negatives LDA: |  |  |  |  | 1 |  | False negatives LDA: |  |  | 1
False negatives LipidBlast: |  |  |  |  | 6 |  | False negatives LipidBlast: |  |  | 6
Sensitivity LDA: |  |  |  |  | 83.33% |  | Sensitivity LDA: |  |  | 83.33%
Sensitivity LipidBlast |  |  |  |  | 0% |  | Sensitivity LipidBlast: |  |  | 0%
Positive Predictive Value LDA: |  |  |  |  | 100% |  | Positive Predictive Value LDA: |  |  | 100%
Positive Predictive Value LipidBlast: |  |  |  |  | NA |  | Positive Predictive Value LipidBlast: |  |  | NA
Legend:
the name is green if the species is correct
the name is red if it is a false positive
the LDA/LipidBLAST columns are green, if the hit was found
the LDA/LipidBLAST column are cyan, if the hit was found additionally at a wrong RT
the LDA/LipidBLAST column are orange, if the hit was found only at a wrong RT
the LDA/LipidBLAST column are red, if the hit was not reported at all or if the hit is an FP
Identification Codes:
2: correctly identified without any FPs
1: correct hit found, but FPs at wrong retention times are reported
0: identified only by MS1, or FP not detected
-1: false negative hit
-2: false positive hit
-3: false negative and false positive hit, e.g., hit at correct RT not found, but something at wrong RT reported

## TG
Class | Name | Adduct | LDA | LipidBlast | LDA-Code | LB-Code | Structure | LDA | LipidBlast | LDA-Code | LB-Code | RT-ideal | RT-LDA | RT-LB | LB-Prob | Comment | LDAMS1-Ignore | LBMS1-Ignore | LDAMS2-Ignore | LBMS2-Ignore
TG | 38:0 | NH4 | 38:0 | not reported | 2 | -1 | 18:0_16:0_4:0 | 18:0_16:0_4:0 | not reported | 2 | -1 | 32.3 | 32.34
[7 empty] | 18:0_14:0_6:0 | 18:0_14:0_6:0 | not reported | 2 | -1 | 32.3 | 32.34
[7 empty] | 18:0_12:0_8:0 | 18:0_12:0_8:0 | not reported | 2 | -1 | 32.3 | 32.34
[7 empty] | 16:0_16:0_6:0 | 16:0_16:0_6:0 | not reported | 2 | -1 | 32.3 | 32.34
[7 empty] | 18:0_10:0_10:0 | 18:0_10:0_10:0 | not reported | 2 | -1 | 32.3 | 32.34
[7 empty] | 16:0_14:0_8:0 | 16:0_14:0_8:0 | not reported | 2 | -1 | 32.3 | 32.34
TG | 38:0_noMS2 | Na | 38:0 | not reported | 0 | 0 | [5 empty] | 32.3 | 32.34 |  |  | not counted: only MS1 identification | TRUE | TRUE
TG | 40:0_noMS2 | NH4 | 40:0 | not reported | 0 | 0 | [5 empty] | 33.1 | 33.07 |  |  | not counted: only MS1 identification
TG | 42:0_noMS2 | NH4 | 42:0 | not reported | 0 | 0 | [5 empty] | 33.7 | 33.75 |  |  | not counted: only MS1 identification
TG | 42:0_noMS2 | Na | 42:0 | not reported | 0 | 0 | [5 empty] | 33.7 | 33.75 |  |  | not counted: only MS1 identification | TRUE | TRUE
TG | 42:1 | NH4 | 42:1 | not reported | 2 | -1 | 18:1_16:0_8:0 | 18:1_16:0_8:0 | not reported | 2 | -1 | 33.2 | 33.17
[7 empty] | 18:1_12:0_12:0 | 18:1_12:0_12:0 | not reported | 2 | -1 | 33.2 | 33.17
[7 empty] | 18:1_14:0_10:0 | 18:1_14:0_10:0 | not reported | 2 | -1 | 33.2 | 33.17
[7 empty] | 18:1_13:0_11:0 | 18:1_13:0_11:0 | not reported | 2 | -1 | 33.2 | 33.17
[7 empty] | 16:1_16:0_10:0 | 16:1_16:0_10:0 | not reported | 2 | -1 | 33.2 | 33.17
[7 empty] | 16:1_14:0_12:0 | 16:1_14:0_12:0 | not reported | 2 | -1 | 33.2 | 33.17
[7 empty] | 15:1_14:0_13:0 | 15:1_14:0_13:0 | not reported | 2 | -1 | 33.2 | 33.17
[7 empty] | 14:1_14:0_14:0 | 14:1_14:0_14:0 | not reported | 2 | -1 | 33.2 | 33.17
[7 empty] | 16:0_14:0_12:1 | 16:0_14:0_12:1 | not reported | 2 | -1 | 33.2 | 33.17
[7 empty] | 16:1_13:0_13:0 | 16:1_13:0_13:0 | not reported | 2 | -1 | 33.2 | 33.17
[7 empty] | 16:0_14:1_12:0 | 16:0_14:1_12:0 | not reported | 2 | -1 | 33.2 | 33.17
[7 empty] | 30:1_6:0_6:0_FP | 30:1_6:0_6:0 |  | -2 | 0 |  | 33.17 |  |  | LDA: the chain 30:1 is a FP
[7 empty] | 18:1_18:0_6:0_FP | 18:1_18:0_6:0 |  | -2 | 0 |  | 33.17 |  |  | LDA: the 18:0 fragment looks rather like the second isotopic peak of 18:1
TG | 42:1_noMS2 | Na | 42:1 | not reported | 0 | 0 | [5 empty] | 33.2 | 33.17 |  |  | not counted: only MS1 identification | TRUE | TRUE
TG | 43:0_noMS2 | NH4 | 43:0 | not reported | 0 | 0 | [5 empty] | 34.0 | 34.03 |  |  | not counted: only MS1 identification
TG | 44:0_noMS2 | NH4 | 44:0 | not reported | 0 | 0 | [5 empty] | 34.2 | 34.27 |  |  | not counted: only MS1 identification
TG | 44:0_noMS2 | Na | 44:0 | not reported | 0 | 0 | [5 empty] | 34.2 | 34.27 |  |  | not counted: only MS1 identification | TRUE | TRUE
TG | 44:1_noMS2 | NH4 | 44:1 | not reported | 0 | 0 | [5 empty] | 33.7 | 33.82 |  |  | not counted: only MS1 identification
TG | 44:1_noMS2 | Na | 44:1 | not reported | 0 | 0 | [5 empty] | 33.7 | 33.82 |  |  | not counted: only MS1 identification | TRUE | TRUE
TG | 45:1_noMS2 | NH4 | 45:1 | not reported | 0 | 0 | [5 empty] | 34.1 | 34.11 |  |  | not counted: only MS1 identification
TG | 45:1_noMS2 | Na | 45:1 | not reported | 0 | 0 | [5 empty] | 34.1 | 34.11 |  |  | not counted: only MS1 identification | TRUE | TRUE
TG | 46:0_noMS2 | NH4 | 46:0 | not reported | 0 | 0 | [5 empty] | 34.7 | 34.78 |  |  | not counted: only MS1 identification
TG | 46:2_noMS2 | NH4 | 46:2 | not reported | 0 | 0 | [5 empty] | 34.0 | 33.96 |  |  | not counted: only MS1 identification
TG | 47:0_noMS2 | Na | 47:0 | not reported | 0 | 0 | [5 empty] | 35.1 | 35.14 |  |  | not counted: only MS1 identification
TG | 48:0_noMS2 | NH4 | 48:0 | not reported | 0 | 0 | [5 empty] | 35.3 | 35.38 |  |  | not counted: only MS1 identification
TG | 48:1_noMS2 | NH4 | 48:1 | not reported | 0 | 0 | [5 empty] | 35.0 | 34.97 |  |  | not counted: only MS1 identification
TG | 48:2_noMS2 | NH4 | 48:2 | not reported | 0 | 0 | [5 empty] | 34.5 | 34.46 |  |  | not counted: only MS1 identification
TG | 48:2_noMS2 | Na | 48:2 | not reported | 0 | 0 | [5 empty] | 34.5 | 34.53 |  |  | not counted: only MS1 identification | TRUE | TRUE
TG | 48:3_noMS2 | Na | 48:3 | not reported | 0 | 0 | [5 empty] | 34.1 | 34.03 |  |  | not counted: only MS1 identification
TG | 48:6_FP | Na | 48:6 | not reported | -2 | 0
TG | 49:0 | NH4 | 49:0 | not reported | 2 | -1 | 17:0_16:0_16:0 | 17:0_16:0_16:0 | not reported | 2 | -1 | 35.7 | 35.77
[7 empty] | 18:0_16:0_15:0 | 18:0_16:0_15:0 | not reported | 2 | -1 | 35.7 | 35.77
[7 empty] | 18:0_17:0_14:0 | 18:0_17:0_14:0 | not reported | 2 | -1 | 35.7 | 35.77
[7 empty] | 17:0_17:0_15:0 | 17:0_17:0_15:0 | not reported | 2 | -1 | 35.7 | 35.77
[7 empty] | 19:0_16:0_14:0 | 19:0_16:0_14:0 | not reported | 2 | -1 | 35.7 | 35.77
TG | 49:0_noMS2 | Na | 49:0 | not reported | 0 | 0 | [5 empty] | 35.7 | 35.67 |  |  | not counted: only MS1 identification | TRUE | TRUE
TG | 49:1_noMS2 | NH4 | 49:1 | not reported | 0 | 0 | [5 empty] | 35.2 | 35.21 |  |  | not counted: only MS1 identification
TG | 49:1_noMS2 | Na | 49:1 | not reported | 0 | 0 | [5 empty] | 35.2 | 35.21 |  |  | not counted: only MS1 identification | TRUE | TRUE
TG | 49:2_noMS2 | Na | 49:2 | not reported | 0 | 0 | [5 empty] | 34.7 | 34.68 |  |  | not counted: only MS1 identification
TG | 50:0_noMS2 | NH4 | 50:0 | not reported | 0 | 0 | [5 empty] | 36.1 | 36.09 |  |  | not counted: only MS1 identification
TG | 50:1_noMS2 | NH4 | 50:1 | not reported | 0 | 0 | [5 empty] | 35.3 | 35.38 |  |  | not counted: only MS1 identification
TG | 50:1_noMS2 | Na | 50:1 | not reported | 0 | 0 | [5 empty] | 35.3 | 35.46 |  |  | not counted: only MS1 identification | TRUE | TRUE
TG | 50:2_noMS2 | NH4 | 50:2 | not reported | 0 | 0 | [5 empty] | 34.8 | 34.92 |  |  | not counted: only MS1 identification
TG | 50:2_noMS2 | Na | 50:2 | not reported | 0 | 0 | [5 empty] | 34.8 | 34.92 |  |  | not counted: only MS1 identification | TRUE | TRUE
TG | 50:3_noMS2 | NH4 | 50:3 | not reported | 0 | 0 | [5 empty] | 34.3 | 34.40 |  |  | not counted: only MS1 identification
TG | 50:3_noMS2 | Na | 50:3 | not reported | 0 | 0 | [5 empty] | 34.3 | 34.40 |  |  | not counted: only MS1 identification | TRUE | TRUE
TG | 51:0_noMS2 | NH4 | 51:0 | not reported | 0 | 0 | [5 empty] | 36.2 | 36.34 |  |  | not counted: only MS1 identification
TG | 51:0_noMS2 | Na | 51:0 | not reported | 0 | 0 | [5 empty] | 36.2 | 36.34 |  |  | not counted: only MS1 identification | TRUE | TRUE
TG | 51:1 | NH4 | 51:1 | 51:1 | 2 | 2 | 18:1_17:0_16:0 | 18:1_17:0_16:0 | 16:0/17:0/18:1 | 2 | 2 | 35.7 | 35.77 | 35.78238 | 94.5
[7 empty] | 19:1_16:0_16:0 | 19:1_16:0_16:0 | not reported | 2 | -1 | 35.7 | 35.77
[7 empty] | 18:1_18:0_15:0 | 18:1_18:0_15:0 | not reported | 2 | -1 | 35.7 | 35.77
[7 empty] | 19:0_18:1_14:0 | 19:0_18:1_14:0 | not reported | 2 | -1 | 35.7 | 35.77
[7 empty] | 18:0_17:1_16:0 | 18:0_17:1_16:0 | not reported | 2 | -1 | 35.7 | 35.77
[7 empty] | 18:0_17:0_16:1 | 18:0_17:0_16:1 | not reported | 2 | -1 | 35.7 | 35.77
[7 empty] | 19:0_16:1_16:0 | 19:0_16:1_16:0 | not reported | 2 | -1 | 35.7 | 35.77
[7 empty] | 20:1_16:0_15:0 | 20:1_16:0_15:0 | not reported | 2 | -1 | 35.7 | 35.77
TG | 51:1_noMS2 | Na | 51:1 | not reported | 0 | 0 | [5 empty] | 35.7 | 35.77 |  |  | not counted: only MS1 identification | TRUE | TRUE
TG | 51:2 | NH4 | 51:2 | not reported | 2 | -1 | 18:1_18:1_15:0 | 18:1_18:1_15:0 | not reported | 2 | -1 | 35.2 | 35.21
[7 empty] | 18:1_17:1_16:0 | 18:1_17:1_16:0 | not reported | 2 | -1 | 35.2 | 35.21
[7 empty] | 18:2_17:0_16:0 | 18:2_17:0_16:0 | not reported | 2 | -1 | 35.2 | 35.21
[7 empty] | 18:1_17:0_16:1 | 18:1_17:0_16:1 | not reported | 2 | -1 | 35.2 | 35.21
[7 empty] | 19:1_16:1_16:0 | 19:1_16:1_16:0 | not reported | 2 | -1 | 35.2 | 35.21
[7 empty] | 19:0_16:1_16:1 | 19:0_16:1_16:1 | not reported | 2 | -1 | 35.2 | 35.21
[7 empty] | 20:1_16:1_15:0 | 20:1_16:1_15:0 | not reported | 2 | -1 | 35.2 | 35.21
[7 empty] | 18:0_17:1_16:1 | 18:0_17:1_16:1 | not reported | 2 | -1 | 35.2 | 35.21
[7 empty] | 18:1_18:0_15:1 | 18:1_18:0_15:1 | not reported | 2 | -1 | 35.2 | 35.21
[7 empty] | 20:0_16:1_15:1 | 20:0_16:1_15:1 | not reported | 2 | -1 | 35.2 | 35.21
[7 empty] | 20:2_16:0_15:0 | 20:2_16:0_15:0 | not reported | 2 | -1 | 35.2 | 35.21
[7 empty] | 19:2_16:0_16:0 | 19:2_16:0_16:0 | not reported | 2 | -1 | 35.2 | 35.21
TG | 51:2_noMS2 | Na | 51:2 | not reported | 0 | 0 | [5 empty] | 35.2 | 35.21 |  |  | not counted: only MS1 identification | TRUE | TRUE
TG | 51:3_noMS2 | NH4 | 51:3 | not reported | 0 | 0 | [5 empty] | 34.7 | 34.68 |  |  | not counted: only MS1 identification
TG | 51:4_noMS2 | NH4 | 51:4 | not reported | 0 | 0 | [5 empty] | 34.1 | 34.11 |  |  | not counted: only MS1 identification
TG | 52:0_noMS2 | NH4 | 52:0 | not reported | 0 | 0 | [5 empty] | 36.7 | 36.75 |  |  | not counted: only MS1 identification
TG | 52:1 | NH4 | 52:1 | 52:1 | 2 | 2 | 18:1_18:0_16:0 | 18:1_18:0_16:0 | 16:0/18:0/18:1 | 2 | 2 | 36.0 | 36.00 | 35.99823 | 98.5
[7 empty] | 20:1_16:0_16:0 | 20:1_16:0_16:0 | not reported | 2 | -1 | 36.0 | 36.00
[7 empty] | 17:0_17:0_18:1 | not reported | not reported | -1 | -1 | 36.0 |  |  |  | LDA: removed by chain cutoff
TG | 52:1_noMS2 | Na | 52:1 | not reported | 0 | 0 | [5 empty] | 36.0 | 36.00 |  |  | not counted: only MS1 identification | TRUE | TRUE
TG | 52:2 | NH4 | 52:2 | not reported | 2 | -1 | 18:1_18:1_16:0 | 18:1_18:1_16:0 | not reported | 2 | -1 | 35.5 | 35.46 |  |  |  |  | TRUE |  | TRUE
[7 empty] | 18:2_18:0_16:0 | 18:2_18:0_16:0 | not reported | 2 | -1 | 35.5 | 35.46
[7 empty] | 18:1_18:0_16:1 | 18:1_18:0_16:1 | not reported | 2 | -1 | 35.5 | 35.46
TG | 52:2 | Na | 52:2 | 52:2 | 2 | 2 | 18:1_18:1_16:0 | 18:1_18:1_16:0 | 16:0/18:1/18:1 | 2 | 2 | 35.5 | 35.46 | 35.51430 | 98.9 |  | TRUE |  | TRUE
TG | 52:3 | NH4 | 52:3 | 52:3 | 2 | 2 | 18:2_18:1_16:0 | 18:2_18:1_16:0 | 16:0/18:1/18:2 | 2 | 2 | 34.8 | 34.85 | 34.87068 | 98.7
[7 empty] | 18:1_18:1_16:1 | 18:1_18:1_16:1 | not reported | 2 | -1 | 34.8 | 34.85
TG | 52:3_noMS2 | Na | 52:3 | not reported | 0 | 0 | [5 empty] | 34.8 | 34.85 |  |  | not counted: only MS1 identification | TRUE | TRUE
TG | 52:4 | NH4 | 52:4 | 52:4 | 2 | 2 | 18:2_18:2_16:0 | 18:2_18:2_16:0 | 16:0/18:2/18:2 | 2 | 2 | 34.3 | 34.40 | 34.35062 | 98
[7 empty] | 18:2_18:1_16:1 | not reported | not reported | -1 | -1 | 34.3 |  |  |  | LDA: removed by chain cutoff
[7 empty] | 18:3_18:1_16:0 | 18:3_18:1_16:0 | not reported | 2 | -1 | 34.3 | 34.40
TG | 52:4_noMS2 | Na | 52:4 | not reported | 0 | 0 | [5 empty] | 34.3 | 34.40 |  |  | not counted: only MS1 identification | TRUE | TRUE
TG | 52:5 | NH4 | 52:5 | not reported | 2 | -1 | 18:3_18:2_16:0 | 18:3_18:2_16:0 | not reported | 2 | -1 | 34.0 | 33.96
[7 empty] | 18:2_18:2_16:1 | 18:2_18:2_16:1 | not reported | 2 | -1 | 34.0 | 33.96
[7 empty] | 18:3_18:1_16:1 | 18:3_18:1_16:1 | not reported | 2 | -1 | 34.0 | 33.96
[7 empty] | 20:3_16:1_16:1 | 20:3_16:1_16:1 | not reported | 2 | -1 | 34.0 | 33.96
[7 empty] | 18:2_18:1_16:2 | 18:2_18:1_16:2 | not reported | 2 | -1 | 33.5 | 33.96
TG | 52:5_noMS2 | Na | 52:5 | not reported | 0 | 0 | [5 empty] | 34.0 | 33.96 |  |  | not counted: only MS1 identification | TRUE | TRUE
TG | 52:6_noMS2 | NH4 | 52:6 | not reported | 0 | 0 | [5 empty] | 33.5 | 33.57 |  |  | not counted: only MS1 identification
TG | 52:6_noMS2 | Na | 52:6 | not reported | 0 | 0 | [5 empty] | 33.5 | 33.50 |  |  | not counted: only MS1 identification | TRUE | TRUE
TG | 53:1_noMS2 | NH4 | 53:1 | not reported | 0 | 0 | [5 empty] | 36.3 | 36.42 |  |  | not counted: only MS1 identification
TG | 53:2 | NH4 | 53:2 | not reported | 2 | -1 | 18:1_18:1_17:0 | 18:1_18:1_17:0 | not reported | 2 | -1 | 35.7 | 35.77
[7 empty] | 19:1_18:1_16:0 | 19:1_18:1_16:0 | not reported | 2 | -1 | 35.7 | 35.77
[7 empty] | 18:1_18:0_17:1 | 18:1_18:0_17:1 | not reported | 2 | -1 | 35.7 | 35.77
[7 empty] | 20:2_17:0_16:0 | not reported | not reported | -1 | -1 | 35.7 |  | 35.79952 | 2.1 | LDA: chain cutoff
TG | 53:2_noMS2 | Na | 53:2 | not reported | 0 | 0 | [5 empty] | 35.7 | 35.77 |  |  | not counted: only MS1 identification | TRUE | TRUE
TG | 53:3 | NH4 | 53:3 | 53:3 | 2 | 2 | 18:2_18:1_17:0 | 18:2_18:1_17:0 | 17:0/18:1/18:2 | 2 | 2 | 35.2 | 35.14 | 35.1562 | 97.7
[7 empty] | 19:1_18:2_16:0 | 19:1_18:2_16:0 | not reported | 2 | -1 | 35.2 | 35.14
[7 empty] | 18:1_18:1_17:1 | not reported | not reported | -1 | -1 | 35.2 |  | 35.1562 | 0.9 | LDA: removed by chain cutoff
[7 empty] | 18:2_18:0_17:1 | not reported | not reported | -1 | -1 | 35.2 |  | 35.1562 | 1 | LDA: removed by chain cutoff
TG | 53:3_noMS2 | Na | 53:3 | not reported | 0 | 0 | [5 empty] | 35.2 | 35.21 |  |  | not counted: only MS1 identification | TRUE | TRUE
TG | 53:4_noMS2 | NH4 | 53:4 | not reported | 0 | 0 | [5 empty] | 34.7 | 34.68 |  |  | not counted: only MS1 identification
TG | 53:4_noMS2 | Na | 53:4 | not reported | 0 | 0 | [5 empty] | 34.7 | 34.68 |  |  | not counted: only MS1 identification | TRUE | TRUE
TG | 53:5_noMS2 | NH4 | 53:5 | not reported | 0 | 0 | [5 empty] | 34.2 | 34.20 |  |  | not counted: only MS1 identification
TG | 54:1 | NH4 | 54:1 | not reported | 2 | -1 | 18:1_18:0_18:0 | 18:1_18:0_18:0 | not reported | 2 | -1 | 36.7 | 36.67
[7 empty] | 20:1_18:0_16:0 | not reported | not reported | -1 | -1 | 36.7 |  |  |  | LDA: removed by chain cutoff
[7 empty] | 20:0_18:0_16:1 | not reported | not reported | -1 | -1 | 36.7 |  |  |  | LDA: removed by chain cutoff
TG | 54:1_noMS2 | Na | 54:1 | not reported | 0 | 0 | [5 empty] | 36.7 | 36.75 |  |  | not counted: only MS1 identification | TRUE | TRUE
TG | 54:2 | NH4 | 54:2 | 54:2 | 2 | 2 | 18:1_18:1_18:0 | 18:1_18:1_18:0 | 18:0/18:1/18:1 | 2 | 2 | 36.0 | 36.00 | 35.96393 | 91
[7 empty] | 20:1_18:1_16:0 | 20:1_18:1_16:0 | not reported | 2 | -1 | 36.0 | 36.00
[7 empty] | 18:2_18:0_18:0 | 18:2_18:0_18:0 | not reported | 2 | -1 | 36.0 | 36.00
TG | 54:2 | Na | 54:2 | not reported | 2 | -1 | 18:1_18:1_18:0 | 18:1_18:1_18:0 | not reported | 2 | -1 | 36.0 | 36.00 |  |  |  | TRUE | TRUE | TRUE | TRUE
TG | 54:3 | NH4 | 54:3 | 54:3 | 2 | 2 | 18:2_18:1_18:0 | 18:2_18:1_18:0 | 18:0/18:1/18:2 | 2 | 2 | 35.5 | 35.46 | 35.41037 | 98.6
[7 empty] | 18:1/18:1/18:1 | not reported | not reported | -1 | -1 | 35.5 | [6 empty] | TRUE
[7 empty] | 20:2_18:1_16:0 | not reported | not reported | -1 | -1 | 35.5 |  |  |  | LDA: removed by chain cutoff
[7 empty] | 20:1_18:2_16:0 | not reported | not reported | -1 | -1 | 35.5 |  |  |  | LDA: removed by chain cutoff
TG | 54:3 | Na | 54:3 | not reported | 2 | -1 | 18:1/18:1/18:1 | 18:1/18:1/18:1 | not reported | 2 | -1 | 35.5 | 35.46 |  |  |  | TRUE | TRUE |  | TRUE
TG | 54:4 | NH4 | 54:4 | not reported | 2 | -1 | 18:2_18:1_18:1 | 18:2_18:1_18:1 | not reported | 2 | -1 | 34.8 | 34.92
[7 empty] | 20:3_18:1_16:0 | 20:3_18:1_16:0 | not reported | 2 | -1 | 34.8 | 34.92
[7 empty] | 18:3_18:1_18:0 | 18:3_18:1_18:0 | not reported | 2 | -1 | 34.8 | 34.92
[7 empty] | 18:2_18:2_18:0 | 18:2_18:2_18:0 | not reported | 2 | -1 | 34.8 | 34.92
[7 empty] | 20:4_18:0_16:0 | not reported | not reported | -1 | -1 | 34.8 |  |  |  | LDA: removed by chain cutoff
[7 empty] | 20:2_18:2_16:0 | not reported | not reported | -1 | -1 | 34.8 |  |  |  | LDA: removed by chain cutoff
TG | 54:4 | Na | 54:4 | not reported | 2 | -1 | 18:2_18:1_18:1 | 18:2_18:1_18:1 | not reported | 2 | -1 | 34.8 | 34.92 |  |  |  | TRUE | TRUE | TRUE | TRUE
[7 empty] | 20:3_18:1_16:0 | not reported | not reported | -1 | -1 | 34.8 |  |  |  | LDA: I found no evidence for the 20:3 fragment, but 16:0 is definitely there, and the combination has been found by NH4 too |  |  | TRUE | TRUE
TG | 54:5 | NH4 | 54:5 | 54:5 | 2 | 2 | 18:2_18:2_18:1 | 18:2_18:2_18:1 | 18:1/18:2/18:2 | 2 | 2 | 34.5 | 34.46 | 34.42105 | 98.4
[7 empty] | 18:3_18:1_18:1 | 18:3_18:1_18:1 | not reported | 2 | -1 | 34.5 | 34.46
[7 empty] | 20:3_18:2_16:0 | not reported | not reported | -1 | -1 | 34.5 |  |  |  | LDA: removed by chain cutoff
[7 empty] | 18:3_18:2_18:0 | not reported | not reported | -1 | -1 | 34.5 |  |  |  | LDA: removed by chain cutoff
[7 empty] | 20:4_18:1_16:0 | not reported | not reported | -1 | -1 | 34.5 |  |  |  | LDA: removed by chain cutoff
[7 empty] | 20:4_18:0_16:1 | not reported | not reported | -1 | -1 | 34.5 |  |  |  | LDA: removed by chain cutoff
TG | 54:5 | Na | 54:5 | not reported | 2 | -1 | 18:2_18:2_18:1 | 18:2_18:2_18:1 | not reported | 2 | -1 | 34.5 | 34.46 |  |  |  | TRUE | TRUE | TRUE | TRUE
TG | 54:6 | NH4 | 54:6 | not reported | 2 | -1 | 18:3_18:2_18:1 | 18:3_18:2_18:1 | not reported | 2 | -1 | 34.1 | 34.11 |  |  |  |  | TRUE |  | TRUE
[7 empty] | 20:4_18:2_16:0 | 20:4_18:2_16:0 | not reported | 2 | -1 | 34.1 | 34.11
[7 empty] | 18:2/18:2/18:2 | 18:2/18:2/18:2 | not reported | 2 | -1 | 34.1 | 34.11
[7 empty] | 20:4_18:1_16:1 | 20:4_18:1_16:1 | not reported | 2 | -1 | 34.1 | 34.11
[7 empty] | 20:5_18:1_16:0 | 20:5_18:1_16:0 | not reported | 2 | -1 | 34.1 | 34.11
TG | 54:6 | Na | 54:6 | 54:6 | 2 | 2 | 18:3_18:2_18:1 | not reported | 18:1/18:2/18:3 | -1 | 2 | 34.1 |  | 34.02782 | 96.5 | LDA: removed by chain cutoff | TRUE |  | TRUE
[7 empty] | 20:4_18:2_16:0 | 20:4_18:2_16:0 | not reported | 2 | -1 | 34.1 | 34.11 | [5 empty] | TRUE | TRUE
[7 empty] | 18:2/18:2/18:2 | not reported | not reported | -1 | -1 | 34.1 |  |  |  | LDA: removed by chain cutoff |  |  | TRUE | TRUE
[7 empty] | 22:6_16:0_16:0 | not reported | not reported | -1 | -1 | 34.1 |  |  |  | LDA: removed by chain cutoff
[7 empty] | 20:6_18:0_16:0_FP | 20:6_18:0_16:0 |  | -2 | 0 |  | 34.11
TG | 54:7 | NH4 | 54:7 | not reported | 2 | -1 | 18:3_18:2_18:2 | 18:3_18:2_18:2 | not reported | 2 | -1 | 33.5 | 33.50
[7 empty] | 18:3_18:3_18:1 | 18:3_18:3_18:1 | not reported | 2 | -1 | 33.5 | 33.50
[7 empty] | 18:4_18:2_18:1 | 18:4_18:2_18:1 | not reported | 2 | -1 | 33.5 | 33.50
[7 empty] | 20:4_18:3_16:0 | not reported | not reported | -1 | -1 | 33.5
[7 empty] | 20:3_18:4_16:0 | 20:3_18:4_16:0 | not reported | 2 | -1 | 33.2 | 33.50
TG | 54:7 | Na | 54:7 | not reported | 2 | -1 | 18:3_18:2_18:2 | 18:3_18:2_18:2 | not reported | 2 | -1 | 33.5 | 33.50 |  |  |  | TRUE | TRUE | TRUE | TRUE
[7 empty] | 18:4_18:2_18:1 | 18:4_18:2_18:1 | not reported | 2 | -1 | 33.5 | 33.50 | [5 empty] | TRUE | TRUE
[7 empty] | 19:2_19:1_16:4_FP | 19:2_19:1_16:4 |  | -2 | 0 |  | 33.50
TG | 54:8_noMS2 | NH4 | 54:8 | not reported | 0 | 0 | [5 empty] | 33.2 | 33.32 |  |  | not counted: only MS1 identification
TG | 55:3_noMS2 | NH4 | 55:3 | not reported | 0 | 0 | [5 empty] | 35.7 | 35.77 |  |  | not counted: only MS1 identification
TG | 55:4_noMS2 | NH4 | 55:4 | not reported | 0 | 0 | [5 empty] | 35.1 | 35.14 |  |  | not counted: only MS1 identification
TG | 55:5_noMS2 | NH4 | 55:5 | not reported | 0 | 0 | [5 empty] | 34.7 | 34.78 |  |  | not counted: only MS1 identification
TG | 56:1_noMS2 | Na | 56:1 | not reported | 0 | 0 | [5 empty] | 37.3 | 37.50 |  |  | not counted: only MS1 identification
TG | 56:2_noMS2 | NH4 | 56:2 | not reported | 0 | 0 | [5 empty] | 36.7 | 36.75 |  |  | not counted: only MS1 identification
TG | 56:2_noMS2 | Na | 56:2 | not reported | 0 | 0 | [5 empty] | 36.7 | 36.75 |  |  | not counted: only MS1 identification | TRUE | TRUE
TG | 56:3 | NH4 | 56:3 | not reported | 2 | -1 | 20:1_18:1_18:1 | 20:1_18:1_18:1 | not reported | 2 | -1 | 36.0 | 36.00
[7 empty] | 20:2_18:1_18:0 | 20:2_18:1_18:0 | not reported | 2 | -1 | 36.0 | 36.00
[7 empty] | 22:2_18:1_16:0 | not reported | not reported | -1 | -1 |  |  |  |  | LDA: the 22:2 fragment has not been found in any other file, but here, it looks OK
TG | 56:3_noMS2 | Na | 56:3 | not reported | 0 | 0 | [5 empty] | 36.0 | 36.00 |  |  | not counted: only MS1 identification | TRUE | TRUE
TG | 56:4 | NH4 | 56:4 | 56:4 | 2 | 2 | 20:1_18:2_18:1 | 20:1_18:2_18:1 | not reported | 2 | -1 | 35.5 | 35.46
[7 empty] | 20:2_18:1_18:1 | 20:2_18:1_18:1 | not reported | 2 | -1 | 35.5 | 35.46
[7 empty] | 20:3_18:1_18:0 | 20:3_18:1_18:0 | 18:0/18:1/20:3 | 2 | 2 | 35.5 | 35.46 | 35.50280 | 56.9
[7 empty] | 20:3_20:1_16:0 | 20:3_20:1_16:0 | not reported | 2 | -1 | 35.5 | 35.46
TG | 56:4_noMS2 | Na | 56:4 | not reported | 0 | 0 | [5 empty] | 35.5 | 35.53 |  |  | not counted: only MS1 identification | TRUE | TRUE
TG | 56:5 | NH4 | 56:5 | not reported | 2 | -1 | 20:3_18:1_18:1 | 20:3_18:1_18:1 | not reported | 2 | -1 | 35.0 | 35.06
[7 empty] | 20:2_18:2_18:1 | not reported | not reported | -1 | -1 | 35.0 |  |  |  | LDA: removed by chain cutoff
[7 empty] | 20:4_18:1_18:0 | 20:4_18:1_18:0 | not reported | 2 | -1 | 35.0 | 35.06
[7 empty] | 20:4_20:1_16:0 | not reported | not reported | -1 | -1 | 35.0 |  |  |  | LDA: removed by chain cutoff
[7 empty] | 20:3_18:2_18:0 | 20:3_18:2_18:0 | not reported | 2 | -1 | 35.0 | 35.06
[7 empty] | 20:3_20:2_16:0 | 20:3_20:2_16:0 | not reported | 2 | -1 | 35.0 | 35.06
TG | 56:6 | NH4 | 56:6 | 56:6 | 2 | 2 | 20:4_18:1_18:1 | 20:4_18:1_18:1 | not reported | 2 | -1 | 34.6 | 34.60
[7 empty] | 20:4_18:2_18:0 | 20:4_18:2_18:0 | not reported | 2 | -1 | 34.6 | 34.60
[7 empty] | 20:4_20:2_16:0 | 20:4_20:2_16:0 | not reported | 2 | -1 | 34.6 | 34.60
[7 empty] | 20:3_18:2_18:1 | 20:3_18:2_18:1 | 18:1/18:2/20:3 | 2 | 2 | 34.6 | 34.60 | 34.49295 | 96
[7 empty] | 20:3_20:3_16:0 | 20:3_20:3_16:0 | not reported | 2 | -1 | 34.6 | 34.60
[7 empty] | 20:2_18:2_18:2 | 20:2_18:2_18:2 | not reported | 2 | -1 | 34.6 | 34.60
TG | 56:6 | Na | 56:6 | not reported | 2 | -1 | 22:4_18:2_16:0 | not reported | not reported | -1 | -1 | 34.6 |  |  |  | LDA: base peak cutoff | TRUE | TRUE
[7 empty] | 20:3_20:3_16:0 | not reported | not reported | -1 | -1 | 34.6 |  |  |  | LB: thee is defninitely no evidence for 20:3, but I count it correct, since it was found for TG_NH4 too (LB10) |  |  | TRUE | TRUE
[7 empty] | 20:2_18:2_18:2 | not reported | not reported | -1 | -1 | 34.6 |  |  |  | LDA: base peak cutoff |  |  | TRUE | TRUE
TG | 56:7 | NH4 | 56:7 | not reported | 2 | -1 | 22:6_18:1_16:0 | 22:6_18:1_16:0 | not reported | 2 | -1 | 34.2 | 34.34
[7 empty] | 22:5_20:2_14:0 | 22:5_20:2_14:0 | not reported | 2 | -1 | 34.2 | 34.34
[7 empty] | 22:5_18:2_16:0 | 22:5_18:2_16:0 | not reported | 2 | -1 | 34.2 | 34.34
[7 empty] | 20:4_18:2_18:1 | 20:4_18:2_18:1 | not reported | 2 | -1 | 34.2 | 34.34
[7 empty] | 20:4_20:3_16:0 | 20:4_20:3_16:0 | not reported | 2 | -1 | 34.2 | 34.34
[7 empty] | 20:3_18:2_18:2 | 20:3_18:2_18:2 | not reported | 2 | -1 | 34.2 | 34.34
[7 empty] | 22:5_18:1_16:1 | 22:5_18:1_16:1 | not reported | 2 | -1 | 34.2 | 34.34
TG | 56:7 | Na | 56:7 | not reported | 2 | -1 | 22:6_18:1_16:0 | 22:6_18:1_16:0 | not reported | 2 | -1 | 34.2 | 34.27 |  |  |  | TRUE | TRUE | TRUE | TRUE
[7 empty] | 22:5_18:2_16:0 | 22:5_18:2_16:0 | not reported | 2 | -1 | 34.2 | 34.27 | [5 empty] | TRUE | TRUE
[7 empty] | 20:3_18:2_18:2 | 20:3_18:2_18:2 | not reported | 2 | -1 | 34.2 | 34.27 | [5 empty] | TRUE | TRUE
TG | 56:8 | NH4 | 56:8 | not reported | 2 | -1 | 20:5_18:2_18:1 | 20:5_18:2_18:1 | not reported | 2 | -1 | 33.7 | 33.82
[7 empty] | 20:4_18:2_18:2 | not reported | not reported | -1 | -1 | 33.7 |  |  |  | LDA: chain cutoff
[7 empty] | 20:4_18:3_18:1 | not reported | not reported | -1 | -1 | 33.7 |  |  |  | LDA: chain cutoff
TG | 56:8 | Na | 56:8 | not reported | 2 | -1 | 22:6_18:2_16:0 | 22:6_18:2_16:0 | not reported | 2 | -1 | 33.7 | 33.82 |  |  |  | TRUE | TRUE
[7 empty] | 20:4_18:3_18:1 | not reported | not reported | -1 | -1 | 33.7 |  |  |  | LDA: chain cutoff |  |  | TRUE | TRUE
[7 empty] | 20:5_18:2_18:1 | 20:5_18:2_18:1 | not reported | 2 | -1 | 33.7 | 33.82 | [5 empty] | TRUE | TRUE
TG | 56:9 | NH4 | 56:9 | not reported | 2 | -1 | 22:6_18:2_16:1 | 22:6_18:2_16:1 | not reported | 2 | -1 | 33.2 | 33.32
[7 empty] | 22:6_18:3_16:0 | 22:6_18:3_16:0 | not reported | 2 | -1 | 33.2 | 33.32
TG | 56:9_noMS2 | Na | 56:9 | not reported | 0 | 0 | [5 empty] | 33.2 | 33.25 |  |  | not counted: only MS1 identification | TRUE | TRUE
TG | 58:3_noMS2 | NH4 | 58:3 | not reported | 0 | 0 | [5 empty] | 36.6 | 36.59 |  |  | not counted: only MS1 identification
TG | 58:3_noMS2 | Na | 58:3 | not reported | 0 | 0 | [5 empty] | 36.6 | 36.67 |  |  | not counted: only MS1 identification | TRUE | TRUE
TG | 58:4_noMS2 | NH4 | 58:4 | not reported | 0 | 0 | [5 empty] | 36.0 | 36.00 |  |  | not counted: only MS1 identification
TG | 58:5 | NH4 | 58:5 | 58:5 | 2 | 2 | 22:4_18:1_18:0 | 22:4_18:1_18:0 | 18:0/18:1/22:4 | 2 | 2 | 35.6 | 35.60 | 35.65278 | 93.8
[7 empty] | 22:3_18:1_18:1 | 22:3_18:1_18:1 | not reported | 2 | -1 | 35.6 | 35.60
[7 empty] | 22:4_20:1_16:0 | 22:4_20:1_16:0 | not reported | 2 | -1 | 35.6 | 35.60
[7 empty] | 22:3_18:2_18:0 | 22:3_18:2_18:0 | not reported | 2 | -1 | 35.6 | 35.60
[7 empty] | 24:5_18:0_16:0_FP | 24:5_18:0_16:0 |  | -2 | 0 |  | 35.60
TG | 58:5_noMS2 | Na | 58:5 | not reported | 0 | 0 | [5 empty] | 35.6 | 35.60 |  |  | not counted: only MS1 identification | TRUE | TRUE
TG | 58:6 | NH4 | 58:6 | 58:6 | 2 | 2 | 22:4_18:1_18:1 | 22:4_18:1_18:1 | 18:1/18:1/22:4 | 2 | 2 | 35.1 | 35.06 | 35.08952 | 96.8
[7 empty] | 22:4_18:2_18:0 | not reported | not reported | -1 | -1 | 35.1 |  |  |  | LDA: removed by chain cutoff
[7 empty] | 22:3_18:2_18:1 | not reported | not reported | -1 | -1 | 35.1 |  |  |  | LDA: removed by chain cutoff
TG | 58:6_noMS2 | Na | 58:6 | not reported | 0 | 0 | [5 empty] | 35.1 | 35.06 |  |  | not counted: only MS1 identification | TRUE | TRUE
TG | 58:7 | NH4 | 58:7 | not reported | 2 | -1 | 22:4_18:2_18:1 | 22:4_18:2_18:1 | not reported | 2 | -1 | 34.6 | 34.68
[7 empty] | 22:5_18:1_18:1 | 22:5_18:1_18:1 | not reported | 2 | -1 | 34.6 | 34.68
[7 empty] | 24:6_18:1_16:0 | 24:6_18:1_16:0 | not reported | 2 | -1 | 34.6 | 34.68
[7 empty] | 22:5_20:2_16:0 | 22:5_20:2_16:0 | not reported | 2 | -1 | 34.6 | 34.68
[7 empty] | 22:4_20:3_16:0 | 22:4_20:3_16:0 | not reported | 2 | -1 | 34.6 | 34.68
[7 empty] | 23:3_18:1_17:3_FP | 23:3_18:1_17:3 |  | -2 | 0 |  | 34.68
TG | 58:7_noMS2 | Na | 58:7 | not reported | 0 | 0 | [5 empty] | 34.6 | 34.60 |  |  | not counted: only MS1 identification | TRUE | TRUE
TG | 58:8 | NH4 | 58:8 | 58:8 | 2 | 2 | 22:6_18:1_18:1 | 22:6_18:1_18:1 | not reported | 2 | -1 | 34.2 | 34.34
[7 empty] | 22:6_18:2_18:0 | 22:6_18:2_18:0 | not reported | 2 | -1 | 34.2 | 34.34
[7 empty] | 22:5_18:2_18:1 | 22:5_18:2_18:1 | 18:1/18:2/22:5 | 2 | 2 | 34.2 | 34.34 | 34.13562 | 96.5
[7 empty] | 22:4_18:3_18:1 | not reported | not reported | -1 | -1 | 34.2 |  |  |  | LDA: removed by chain cutoff
[7 empty] | 22:4_18:2_18:2 | not reported | not reported | -1 | -1 | 34.2 |  |  |  | LDA: removed by chain cutoff
[7 empty] | 22:5_18:3_18:0 | 22:5_18:3_18:0 | not reported | 2 | -1 | 34.2 | 34.34
TG | 58:8_noMS2 | Na | 58:8 | not reported | 0 | 0 | [5 empty] | 34.2 | 34.20 |  |  | not counted: only MS1 identification | TRUE | TRUE
TG | 58:9 | NH4 | 58:9 | not reported | 2 | -1 | 22:6_18:2_18:1 | 22:6_18:2_18:1 | not reported | 2 | -1 | 33.8 | 33.89
[7 empty] | 22:5_18:2_18:2 | not reported | not reported | -1 | -1 | 33.8 |  |  |  | LDA: removed by chain cutoff
[7 empty] | 22:6_20:3_16:0 | 22:6_20:3_16:0 | not reported | 2 | -1 | 33.8 | 33.89
TG | 58:9_noMS2 | Na | 58:9 | not reported | 0 | 0 | [5 empty] | 33.8 | 33.89 |  |  | not counted: only MS1 identification | TRUE | TRUE
TG | 58:10 | NH4 | 58:10 | not reported | 2 | -1 | 22:6_18:2_18:2 | 22:6_18:2_18:2 | not reported | 2 | -1 | 33.3 | 33.42
[7 empty] | 22:6_18:3_18:1 | 22:6_18:3_18:1 | not reported | 2 | -1 | 33.3 | 33.42
[7 empty] | 22:6_20:4_16:0 | 22:6_20:4_16:0 | not reported | 2 | -1 | 33.3 | 33.42
TG | 58:10_noMS2 | Na | 58:10 | not reported | 0 | 0 | [5 empty] | 33.3 | 33.42 |  |  | not counted: only MS1 identification | TRUE | TRUE
TG | 58:11_noMS2 | NH4 | 58:11 | not reported | 0 | 0 | [5 empty] | 33.0 | 33.07 |  |  | not counted: only MS1 identification
TG | 60:6_noMS2 | NH4 | 60:6 | not reported | 0 | 0 | [5 empty] | 35.7 | 35.67 |  |  | not counted: only MS1 identification
TG | 60:6_noMS2 | Na | 60:6 | not reported | 0 | 0 | [5 empty] | 35.7 | 35.77 |  |  | not counted: only MS1 identification | TRUE | TRUE
TG | 60:7_noMS2 | NH4 | 60:7 | not reported | 0 | 0 | [5 empty] | 35.1 | 35.06 |  |  | not counted: only MS1 identification
TG | 60:7_noMS2 | Na | 60:7 | not reported | 0 | 0 | [5 empty] | 35.1 | 35.06 |  |  | not counted: only MS1 identification | TRUE | TRUE
TG | 60:8_noMS2 | NH4 | 60:8 | not reported | 0 | 0 | [5 empty] | 34.7 | 34.68 |  |  | not counted: only MS1 identification
TG | 60:8_noMS2 | Na | 60:8 | not reported | 0 | 0 | [5 empty] | 34.7 | 34.68 |  |  | not counted: only MS1 identification | TRUE | TRUE
TG | 60:9_noMS2 | NH4 | 60:9 | not reported | 0 | 0 | [5 empty] | 34.2 | 34.27 |  |  | not counted: only MS1 identification
TG | 60:9_noMS2 | Na | 60:9 | not reported | 0 | 0 | [5 empty] | 34.2 | 34.27 |  |  | not counted: only MS1 identification | TRUE | TRUE
TG | 60:10_noMS2 | NH4 | 60:10 | not reported | 0 | 0 | [5 empty] | 33.8 | 34.03 |  |  | not counted: only MS1 identification
TG | 60:10_noMS2 | Na | 60:10 | not reported | 0 | 0 | [5 empty] | 33.8 | 33.82 |  |  | not counted: only MS1 identification | TRUE | TRUE
TG | 60:11 | NH4 | 60:11 | not reported | 2 | -1 | 22:6_22:5_16:0 | 22:6_22:5_16:0 | not reported | 2 | -1 | 33.6 | 33.57
[7 empty] | 22:6_20:4_18:1 | not reported | not reported | -1 | -1 | 33.6
[7 empty] | 22:6_20:3_18:2 | 22:6_20:3_18:2 | not reported | 2 | -1 | 33.6 | 33.57
TG | 60:11_noMS2 | Na | 60:11 | not reported | 0 | 0 | [5 empty] | 33.6 | 33.50 |  |  | not counted: only MS1 identification | TRUE | TRUE
TG | 60:12 | NH4 | 60:12 | not reported | 2 | -1 | 22:6_22:6_16:0 | 22:6_22:6_16:0 | not reported | 2 | -1 | 33.2 | 33.32
[7 empty] | 22:6_22:5_16:1 | not reported | not reported | -1 | -1 | 33.2
TG | 60:12_noMS2 | Na | 60:12 | not reported | 0 | 0 | [5 empty] | 33.2 | 33.25 |  |  | not counted: only MS1 identification | TRUE | TRUE
TG | 61:11_FP | Na | 61:11 | not reported | -2 | 0
TG | 62:13_noMS2 | NH4 | 62:13 | not reported | 0 | 0 | [5 empty] | 33.2 | 33.42 |  |  | not counted: only MS1 identification
TG | 62:13_noMS2 | Na | 62:13 | not reported | 0 | 0 | [5 empty] | 33.2 | 33.42 |  |  | not counted: only MS1 identification | TRUE | TRUE
TG | 62:14_noMS2 | NH4 | 62:14 | not reported | 0 | 0 | [5 empty] | 32.8 | 32.82 |  |  | not counted: only MS1 identification
TG | 62:14_noMS2 | Na | 62:14 | not reported | 0 | 0 | [5 empty] | 32.8 | 32.92 |  |  | not counted: only MS1 identification | TRUE | TRUE
Species evaluation | [6 empty] | Species evaluation - adduct insensitive
Total number of identified species: |  |  |  |  | 44 |  | Total number of identified species: |  |  | 34
Total number of identified LDA species: |  |  |  |  | 44 |  | Total number of identified LDA species: |  |  | 34
Total number of identified LipidBlast species: |  |  |  |  | 15 |  | Total number of identified LipidBlast species: |  |  | 15
False positives LDA: |  |  |  |  | 2 |  | False positives LDA: |  |  | 2
False positives LipidBlast: |  |  |  |  | 0 |  | False positives LipidBlast: |  |  | 0
False negatives LDA: |  |  |  |  | 0 |  | False negatives LDA: |  |  | 0
False negatives LipidBlast: |  |  |  |  | 29 |  | False negatives LipidBlast: |  |  | 19
Sensitivity LDA: |  |  |  |  | 100% |  | Sensitivity LDA: |  |  | 100%
Sensitivity LipidBlast |  |  |  |  | 34.09% |  | Sensitivity LipidBlast: |  |  | 44.12%
Positive Predictive Value LDA: |  |  |  |  | 95.65% |  | Positive Predictive Value LDA: |  |  | 94.44%
Positive Predictive Value LipidBlast: |  |  |  |  | 100% |  | Positive Predictive Value LipidBlast: |  |  | 100%
Molecular species/structure evaluation | [6 empty] | Molecular species/structure evaluation - adduct insensitive:
Total number of identified species: |  |  |  |  | 179 |  | Total number of identified species: |  |  | 161
Total number of identified LDA species: |  |  |  |  | 142 |  | Total number of identified LDA species: |  |  | 131
Total number of identified LipidBlast species: |  |  |  |  | 15 |  | Total number of identified LipidBlast species: |  |  | 15
False positives LDA: |  |  |  |  | 6 |  | False positives LDA: |  |  | 6
False positives LipidBlast: |  |  |  |  | 0 |  | False positives LipidBlast: |  |  | 0
False negatives LDA: |  |  |  |  | 37 |  | False negatives LDA: |  |  | 30
False negatives LipidBlast: |  |  |  |  | 164 |  | False negatives LipidBlast: |  |  | 146
Sensitivity LDA: |  |  |  |  | 79.33% |  | Sensitivity LDA: |  |  | 81.37%
Sensitivity LipidBlast |  |  |  |  | 8.38% |  | Sensitivity LipidBlast: |  |  | 9.317%
Positive Predictive Value LDA: |  |  |  |  | 95.95% |  | Positive Predictive Value LDA: |  |  | 95.62%
Positive Predictive Value LipidBlast: |  |  |  |  | 100% |  | Positive Predictive Value LipidBlast: |  |  | 100%
Legend:
the name is green if the species is correct
the name is red if it is a false positive
the LDA/LipidBLAST columns are green, if the hit was found
the LDA/LipidBLAST column are cyan, if the hit was found additionally at a wrong RT
the LDA/LipidBLAST column are orange, if the hit was found only at a wrong RT
the LDA/LipidBLAST column are red, if the hit was not reported at all or if the hit is an FP
Identification Codes:
2: correctly identified without any FPs
1: correct hit found, but FPs at wrong retention times are reported
0: identified only by MS1, or FP not detected
-1: false negative hit
-2: false positive hit
-3: false negative and false positive hit, e.g., hit at correct RT not found, but something at wrong RT reported

## SM
Class | Name | Adduct | LDA | LipidBlast | LDA-Code | LB-Code | RT-ideal | RT-LDA | RT-LB | LB-Prob | Comment | LDAMS1-Ignore | LBMS1-Ignore
SM | 15:0_noMS2 | H | 15:0 | not reported | 0 | 0 | 22.8 | 23.28 |  |  | not counted: only MS1 identification
SM | 16:0 | H | 16:0 | not reported | 2 | -1 | 23.8 | 23.76
SM | 16:0 | Na | 16:0 | not reported | 2 | -1 | 23.8 | 23.76 |  |  |  | TRUE | TRUE
SM | 20:0 | H | 20:0 | not reported | 2 | -1 | 25.1 | 25.21
SM | 20:0 | Na | not reported | not reported | -1 | -1 | 25.1 |  |  |  | LDA: MS1 quantitation | TRUE | TRUE
SM | 22:0 | H | 22:0 | not reported | 2 | -1 | 29.3 | 29.37
SM | 22:0_noMS2 | Na | 22:0 | not reported | 0 | 0 | 29.3 | 29.44 |  |  | not counted: only MS1 identification | TRUE | TRUE
SM | 22:1_noMS2 | H | 22:1 | not reported | 0 | -1 | 26.3 | 26.37 |  |  | not counted: only MS1 identification
SM | 23:0 | H | 23:0 | not reported | 2 | -1 | 30.3 | 30.46
SM | 23:0_noMS2 | Na | 23:0 | not reported | 0 | 0 | 30.3 | 30.46 |  |  | not counted: only MS1 identification | TRUE | TRUE
SM | 23:1_noMS2 | Na | 23:1 | not reported | 0 | 0 | 28.8 | 29.44 |  |  | not counted: only MS1 identification
SM | 24:0 | H | 24:0 | not reported | 2 | -1 | 31.1 | 31.10
SM | 24:0_noMS2 | Na | 24:0 | not reported | 0 | 0 | 31.1 | 31.19 |  |  | not counted: only MS1 identification | TRUE | TRUE
SM | 24:1 | H | 24:1 | not reported | 2 | -1 | 29.5 | 29.53
SM | 24:1 | Na | 24:1 | not reported | 2 | -1 | 29.5 | 29.44 |  |  |  | TRUE | TRUE
SM | 24:2 | H | 24:2 | not reported | 2 | -1 | 28.6 | 28.64
SM | 25:0_noMS2 | H | 25:0 | not reported | 0 | 0 | 32.7 | 32.75 |  |  | not counted: only MS1 identification
SM | 25:1_noMS2 | H | 25:1 | not reported | 0 | 0 | 31.1 | 30.78 |  |  | not counted: only MS1 identification
Species evaluation | [6 empty] | Species evaluation - adduct insensitive
Total number of identified species: |  |  |  |  | 10 |  | Total number of identified species: |  |  | 7
Total number of identified LDA species: |  |  |  |  | 9 |  | Total number of identified LDA species: |  |  | 7
Total number of identified LipidBlast species: |  |  |  |  | 0 |  | Total number of identified LipidBlast species: |  |  | 0
False positives LDA: |  |  |  |  | 0 |  | False positives LDA: |  |  | 0
False positives LipidBlast: |  |  |  |  | 0 |  | False positives LipidBlast: |  |  | 0
False negatives LDA: |  |  |  |  | 1 |  | False negatives LDA: |  |  | 0
False negatives LipidBlast: |  |  |  |  | 11 |  | False negatives LipidBlast: |  |  | 8
Sensitivity LDA: |  |  |  |  | 90% |  | Sensitivity LDA: |  |  | 100%
Sensitivity LipidBlast |  |  |  |  | 0% |  | Sensitivity LipidBlast: |  |  | 0%
Positive Predictive Value LDA: |  |  |  |  | 100% |  | Positive Predictive Value LDA: |  |  | 100%
Positive Predictive Value LipidBlast: |  |  |  |  | NA |  | Positive Predictive Value LipidBlast: |  |  | NA
Legend:
the name is green if the species is correct
the name is red if it is a false positive
the LDA/LipidBLAST columns are green, if the hit was found
the LDA/LipidBLAST column are cyan, if the hit was found additionally at a wrong RT
the LDA/LipidBLAST column are orange, if the hit was found only at a wrong RT
the LDA/LipidBLAST column are red, if the hit was not reported at all or if the hit is an FP
Identification Codes:
2: correctly identified without any FPs
1: correct hit found, but FPs at wrong retention times are reported
0: identified only by MS1, or FP not detected
-1: false negative hit
-2: false positive hit
-3: false negative and false positive hit, e.g., hit at correct RT not found, but something at wrong RT reported