## Summary
| LDA identified |  | LBlast identified |  | LDA FAs |  | LBlast FAs |  | LDA FAs no FPs |  | LBlast FAs no FPs |  | LDA Pos |  | LBlast Pos
P-PC_H | 3/3 | 100% | 3/3 | 100% | 3/3 | 100% | 3/3 | 100% | 3/3 | 100% | 3/3 | 100% | NA | NA | NA | NA
P-PC_Na | 3/3 | 100% | 2/3 | 67% | 3/3 | 100% | 2/3 | 67% | 3/3 | 100% | 0/3 | 0% | NA | NA | NA | NA
P-PE_H | 3/3 | 100% | 3/3 | 100% | 3/3 | 100% | 3/3 | 100% | 3/3 | 100% | 3/3 | 100% | NA | NA | NA | NA
P-PE_Na | 3/3 | 100% | 3/3 | 100% | 3/3 | 100% | 3/3 | 100% | 3/3 | 100% | 1/3 | 33% | NA | NA | NA | NA
LPC_H | 5/5 | 100% | 5/5 | 100% | NA | NA | NA | NA | NA | NA | NA | NA | NA | NA | NA | NA
LPC_Na | 5/5 | 100% | 5/5 | 100% | NA | NA | NA | NA | NA | NA | NA | NA | NA | NA | NA | NA
LPE_H | 3/3 | 100% | 3/3 | 100% | NA | NA | NA | NA | NA | NA | NA | NA | NA | NA | NA | NA
LPE_Na | 3/3 | 100% | 3/3 | 100% | NA | NA | NA | NA | NA | NA | NA | NA | NA | NA | NA | NA
PS_H | 7/7 | 100% | 7/7 | 100% | 5/7 | 71% | 7/7 | 100% | 5/7 | 71% | 0/7 | 0% | 4/4 | 100% | 0/4 | 0%
PC_H | 9/9 | 100% | 2/9 | 22% | 9/9 | 100% | 2/9 | 22% | 9/9 | 100% | 2/9 | 22% | 6/6 | 100% | 0/6 | 0%
PC_Na | 9/9 | 100% | 9/9 | 100% | 9/9 | 100% | 9/9 | 100% | 9/9 | 100% | 3/9 | 33% | 6/6 | 100% | 0/6 | 0%
PE_H | 7/7 | 100% | 5/7 | 71% | 6/7 | 86% | 5/7 | 71% | 6/7 | 86% | 2/7 | 29% | 3/4 | 75% | 0/4 | 0%
PE_Na | 7/7 | 100% | 7/7 | 100% | 7/7 | 100% | 7/7 | 100% | 7/7 | 100% | 3/7 | 43% | 4/4 | 100% | 0/4 | 0%
DG_Na | 7/8 | 88% | 0/8 | 0% | 7/8 | 88% | 0/8 | 0% | 7/8 | 88% | 0/8 | 0% | 5/8 | 62% | 0/8 | 0%
DG_NH4 | 5/8 | 62% | 3/8 | 38% | 1/8 | 12% | 1/8 | 12% | 1/8 | 12% | 0/8 | 0% | NA | NA | NA | NA
TG_NH4 | 3/3 | 100% | 3/3 | 100% | 3/3 | 100% | 2/3 | 67% | 3/3 | 100% | 0/3 | 0% | NA | NA | NA | NA
TG_Na | 2/2 | 100% | 2/2 | 100% | 2/2 | 100% | 2/2 | 100% | 2/2 | 100% | 0/2 | 0% | NA | NA | NA | NA
SM_H | 4/4 | 100% | 2/4 | 50% | NA | NA | NA | NA | NA | NA | NA | NA | NA | NA | NA | NA
SM_Na | 4/4 | 100% | 4/4 | 100% | NA | NA | NA | NA | NA | NA | NA | NA | NA | NA | NA | NA
Cer_H | 5/5 | 100% | 1/5 | 20% | NA | NA | NA | NA | NA | NA | NA | NA | NA | NA | NA | NA
Total | 97/101 | 96% | 72/101 | 71.29% | 61/72 | 85% | 46/72 | 64% | 61/72 | 85% | 17/72 | 24% | 28/32 | 88% | 0/32 | 0%
| LDA identified |  | LBlast identified |  | LDA FAs |  | LBlast FAs |  | LDA FAs no FPs |  | LBlast FAs no FPs |  | LDA Pos |  | LBlast Pos
P-PC | 3/3 | 100% | 3/3 | 100% | 3/3 | 100% | 3/3 | 100% | 3/3 | 100% | 3/3 | 100% | NA | NA | NA | NA
P-PE | 3/3 | 100% | 3/3 | 100% | 3/3 | 100% | 3/3 | 100% | 3/3 | 100% | 3/3 | 100% | NA | NA | NA | NA
LPC | 5/5 | 100% | 5/5 | 100% | NA | NA | NA | NA | NA | NA | NA | NA | NA | NA | NA | NA
LPE | 3/3 | 100% | 3/3 | 100% | NA | NA | NA | NA | NA | NA | NA | NA | NA | NA | NA | NA
PS | 7/7 | 100% | 7/7 | 100% | 5/7 | 71% | 7/7 | 100% | 5/7 | 71% | 0/7 | 0% | 4/4 | 100% | 0/4 | 0%
PC | 9/9 | 100% | 9/9 | 100% | 9/9 | 100% | 9/9 | 100% | 9/9 | 100% | 5/9 | 56% | 6/6 | 100% | 0/6 | 0%
PE | 7/7 | 100% | 7/7 | 100% | 7/7 | 100% | 7/7 | 100% | 7/7 | 100% | 4/7 | 57% | 4/4 | 100% | 0/4 | 0%
DG | 7/8 | 88% | 3/8 | 38% | 7/8 | 88% | 1/8 | 12% | 7/8 | 88% | 0/8 | 0% | 5/8 | 62% | 0/8 | 0%
TG | 3/3 | 100% | 3/3 | 100% | 3/3 | 100% | 3/3 | 100% | 3/3 | 100% | 0/3 | 0% | NA | NA | NA | NA
SM | 4/4 | 100% | 4/4 | 100% | NA | NA | NA | NA | NA | NA | NA | NA | NA | NA | NA | NA
Cer | 5/5 | 100% | 1/5 | 20% | NA | NA | NA | NA | NA | NA | NA | NA | NA | NA | NA | NA
Total | 56/57 | 98% | 48/57 | 84% | 37/40 | 92% | 33/40 | 82% | 37/40 | 92% | 15/40 | 38% | 19/22 | 86% | 0/22 | 0%
Legend to the "Details" tab:
Green corresponds to a completely correct lipid species identifications
Cyan corresponds to correctly identified fatty acid (FA) position, without any false positives (FPs), and without position assignment
Dark yellow corresponds to correctly identified FA positions, but with additional FPs
Orange corresponds to a detection of the lipid class, but without identifying the correct FAs
Red corresponds to an undetected analyte (this color is not used if no MS/MS are present)

## Details
Class | Correct | Adduct | LDA | LipidBLAST | LB-Prob | LDA-RT | Comments
PI | 12:0/13:0 | NH4 | 25:0 | not reported |  | 12.84 | excluded from statistics
PI | 17:0/14:1 | NH4 | not reported | not reported |  |  | excluded from statistics
PI | 17:0/20:4 | NH4 | not reported | not reported |  |  | excluded from statistics
PI | 21:0/22:6 | NH4 | not reported | not reported |  |  | excluded from statistics
PI | 12:0/13:0 | Na | 12:0/13:0 | not reported |  | 12.84 | excluded from statistics
PI | 17:0/14:1 | Na | 31:1 | not reported |  | 19.98 | excluded from statistics
PI | 17:0/20:4 | Na | 37:4 | not reported |  | 23.35 | excluded from statistics
PI | 21:0/22:6 | Na | 21:0/22:6 | not reported |  | 27.67 | excluded from statistics
PI | 12:0/13:0 | H | not reported | not reported |  |  | excluded from statistics
PI | 17:0/14:1 | H | 31:1 | not reported |  | 19.98 | excluded from statistics
PI | 17:0/20:4 | H | 17:0/20:4 | not reported |  | 23.35 | excluded from statistics
PI | 21:0/22:6 | H | 17:5/26:1 | not reported |  | 27.71 | excluded from statistics
|  |  |  | LDA |  | LipidBLAST
Identified Species |  |  |  | 0/0 | 0% | 0/0 | 0%
Identified Fatty acid compositions |  |  |  | NA | NA | NA | NA
Identified Fatty acid compositions w.o. FPs |  |  |  | NA | NA | NA | NA
Unambiguously identfied positions |  |  |  | NA | NA | NA | NA
Class | Correct | Adduct | LDA | LipidBLAST | LB-Prob | LDA-RT | Comments
P-PC | P-18:0/18:1 | H | P-18:0/18:1 | P-18:0/18:1 | 11.1 | 29.60
P-PC | P-18:0/20:4 | H | P-18:0/20:4 | P-18:0/20:4 | 33.3 | 27.87
P-PC | P-18:0/22:6 | H | P-18:0/22:6 | P-18:0/22:6 | 100 | 27.32
P-PC | P-18:0/18:1 | Na | P-18:0/18:1 | P-18:0/18:1 P-16:0/20:1 | 7.7 | 29.62
P-PC | P-18:0/20:4 | Na | P-18:0/20:4 | P-20:0/18:4 P-18:0/20:4 P-16:0/22:4 | 18.7 | 27.87
P-PC | P-18:0/22:6 | Na | P-18:0/22:6 | not reported |  | 27.35 | LB reported hits outside the RT-tolerance 27.39-28.60min: [P-18:0/22:6]
|  |  |  | LDA |  | LipidBLAST
Identified Species |  |  |  | 6/6 | 100% | 5/6 | 83%
Identified Fatty acid compositions |  |  |  | 6/6 | 100% | 5/6 | 83%
Identified Fatty acid compositions w.o. FPs |  |  |  | 6/6 | 100% | 3/6 | 50%
Unambiguously identfied positions |  |  |  | NA | NA | NA | NA
Class | Correct | Adduct | LDA | LipidBLAST | LB-Prob | LDA-RT | Comments
P-PE | P-18:0/18:1 | H | P-18:0/18:1 | P-18:0/18:1 | 11.1 | 30.12
P-PE | P-18:0/20:4 | H | P-18:0/20:4 | P-18:0/20:4 | 33.3 | 28.39
P-PE | P-18:0/22:6 | H | P-18:0/22:6 | P-18:0/22:6 | 100 | 27.78
P-PE | P-18:0/18:1 | Na | P-18:0/18:1 | P-20:0/16:1 P-18:0/18:1 P-16:0/20:1 | 11 | 30.14
P-PE | P-18:0/20:4 | Na | P-18:0/20:4 | P-20:0/18:4 P-18:0/20:4 P-16:0/22:4 | 32.7 | 28.37
P-PE | P-18:0/22:6 | Na | P-18:0/22:6 | P-18:0/22:6 | 100 | 27.71
|  |  |  | LDA |  | LipidBLAST
Identified Species |  |  |  | 6/6 | 100% | 6/6 | 100%
Identified Fatty acid compositions |  |  |  | 6/6 | 100% | 6/6 | 100%
Identified Fatty acid compositions w.o. FPs |  |  |  | 6/6 | 100% | 4/6 | 67%
Unambiguously identfied positions |  |  |  | NA | NA | NA | NA
Class | Correct | Adduct | LDA | LipidBLAST | LB-Prob | LDA-RT | Comments
LPC | 13:0 | H | 13:0 | 13:0 | 99 | 1.73
LPC | 14:0 | H | 14:0 | 14:0 | 99 | 2.31
LPC | 16:0 | H | 16:0 | 16:0 | 100 | 4.20
LPC | 18:0 | H | 18:0 | 18:0 | 99 | 6.98
LPC | 18:1 | H | 18:1 | 18:1 | 11.1 | 4.94
LPC | 13:0 | Na | 13:0 | 13:0 | 100 | 1.73 | this LB hit was discarded by the automated comparison, but is totally correct
LPC | 14:0 | Na | 14:0 | 14:0 | 100 | 2.31 | this LB hit was discarded by the automated comparison, but is totally correct
LPC | 16:0 | Na | 16:0 | 16:0 | 100 | 4.20 | this LB hit was discarded by the automated comparison, but is totally correct
LPC | 18:0 | Na | 18:0 | 18:0 | 100 | 6.98
LPC | 18:1 | Na | 18:1 | 18:1 | 10.8 | 4.98
LPC | 13:0 | -OH | 13:0 | no MS/MS |  | 1.70 | excluded from statistics
LPC | 14:0 | -OH | 14:0 | no MS/MS |  | 2.31 | excluded from statistics
LPC | 16:0 | -OH | 16:0 | not reported |  | 4.20 | excluded from statistics
LPC | 18:0 | -OH | 18:0 | not reported |  | 6.94 | excluded from statistics
LPC | 18:1 | -OH | 18:1 | no MS/MS |  | 4.94 | excluded from statistics
|  |  |  | LDA |  | LipidBLAST
Identified Species |  |  |  | 10/10 | 100% | 10/10 | 100%
Identified Fatty acid compositions |  |  |  | NA | NA | NA | NA
Identified Fatty acid compositions w.o. FPs |  |  |  | NA | NA | NA | NA
Unambiguously identfied positions |  |  |  | NA | NA | NA | NA
Class | Correct | Adduct | LDA | LipidBLAST | LB-Prob | LDA-RT | Comments
LPE | 14:0 | H | 14:0 | 14:0 | 99 | 2.43
LPE | 18:0 | H | 18:0 | 18:0 | 99 | 7.20
LPE | 18:1 | H | 18:1 | 18:1 | 11.1 | 5.12
LPE | 14:0 | Na | 14:0 | 14:0 | 100 | 2.47
LPE | 18:0 | Na | 18:0 | 18:0 | 100 | 7.24
LPE | 18:1 | Na | 18:1 | 18:1 | 11.1 | 5.16
|  |  |  | LDA |  | LipidBLAST
Identified Species |  |  |  | 6/6 | 100% | 6/6 | 100%
Identified Fatty acid compositions |  |  |  | NA | NA | NA | NA
Identified Fatty acid compositions w.o. FPs |  |  |  | NA | NA | NA | NA
Unambiguously identfied positions |  |  |  | NA | NA | NA | NA
Class | Correct | Adduct | LDA | LipidBLAST | LB-Prob | LDA-RT | Comments
PS | 16:0/16:0 | H | 16:0/16:0 | 26:0/6:0 8:0/24:0 10:0/22:0 12:0/20:0 16:0/16:0 18:0/14:0 24:0/8:0 13:0/19:0 7:0/25:0 9:0/23:0 15:0/17:0 6:0/26:0 25:0/7:0 11:0/21:0 17:0/15:0 14:0/18:0 | 33.1 | 25.17
PS | 17:0/17:0 | H | 34:0 | 15:0/19:0 11:0/23:0 17:0/17:0 19:0/15:0 8:0/26:0 22:0/12:0 24:0/10:0 10:0/24:0 12:0/22:0 9:0/25:0 23:0/11:0 | 33.3 | 27.94
PS | 16:0/18:1 | H | 16:0/18:1 | 20:1/14:0 18:0/16:1 20:0/14:1 18:1/16:0 14:0/20:1 14:1/20:0 16:1/18:0 16:0/18:1 | 5.5 | 25.76
PS | 16:0/18:2 | H | 16:0/18:2 | 8:0/26:2 20:1/14:1 18:2/16:0 14:1/20:1 16:0/18:2 17:2/17:0 17:0/17:2 17:1/17:1 | 8.3 | 23.25
PS | 18:0/18:0 | H | 36:0 | 15:0/21:0 24:0/12:0 10:0/26:0 12:0/24:0 18:0/18:0 14:0/22:0 23:0/13:0 11:0/25:0 13:0/23:0 17:0/19:0 19:0/17:0 | 28.1 | 31.67
PS | 18:0/18:1 | H | 18:0/18:1 | 16:1/20:0 20:1/16:0 10:0/26:1 12:0/24:1 18:0/18:1 21:0/15:1 15:1/21:0 24:1/12:0 18:1/18:0 20:0/16:1 16:0/20:1 14:1/22:0 22:0/14:1 | 5.5 | 31.67
PS | 18:0/18:2 | H | 18:0/18:2 | 22:1/14:1 17:2/19:0 18:2/18:0 18:0/18:2 18:1/18:1 14:1/22:1 19:0/17:2 | 8.3 | 26.48
|  |  |  | LDA |  | LipidBLAST
Identified Species |  |  |  | 7/7 | 100% | 7/7 | 100%
Identified Fatty acid compositions |  |  |  | 5/7 | 71% | 7/7 | 100%
Identified Fatty acid compositions w.o. FPs |  |  |  | 5/7 | 71% | 0/7 | 0%
Unambiguously identfied positions |  |  |  | 4/4 | 100% | 0/4 | 0%
Class | Correct | Adduct | LDA | LipidBLAST | LB-Prob | LDA-RT | Comments
LPS | 16:0 | H | 16:0 | not reported |  | 3.70 | excluded from statistics
LPS | 17:1 | H | 17:1 | not reported |  | 3.31 | excluded from statistics
LPS | 18:0 | H | 18:0 | no MS/MS |  | 7.48 | excluded from statistics
LPS | 18:1 | H | 18:1 | not reported |  | 4.42 | excluded from statistics
|  |  |  | LDA |  | LipidBLAST
Identified Species |  |  |  | 0/0 | 0% | 0/0 | 0%
Identified Fatty acid compositions |  |  |  | NA | NA | NA | NA
Identified Fatty acid compositions w.o. FPs |  |  |  | NA | NA | NA | NA
Unambiguously identfied positions |  |  |  | NA | NA | NA | NA
Class | Correct | Adduct | LDA | LipidBLAST | LB-Prob | LDA-RT | Comments
PC | 14:0/18:0 | H | 14:0/18:0 | not reported |  | 25.57
PC | 18:1/14:0 | H | 18:1/14:0 | not reported |  | 23.57 | LB reported hits outside the RT-tolerance 23.10-24.30min: [14:0/18:1, 18:1/14:0]
PC | 16:0/18:0 | H | 16:0/18:0 | not reported |  | 27.96
PC | 16:0/18:1 | H | 16:0/18:1 | not reported |  | 26.16
PC | 18:0/18:0 | H | 18:0/18:0 | not reported |  | 30.19
PC | 18:0/18:1 | H | 18:0/18:1 | not reported |  | 28.55
PC | 18:0/18:2 | H | 18:0/18:2 | not reported |  | 26.87
PC | 20:0/20:0 | H | 20:0/20:0 | 20:0/20:0 | 100 | 34.07
PC | 24:1/24:1 | H | 24:1/24:1 | 24:1/24:1 | 100 | 37.25
PC | 14:0/18:0 | Na | 14:0/18:0 | 8:0/24:0 23:0/9:0 10:0/22:0 12:0/20:0 16:0/16:0 13:0/19:0 18:0/14:0 7:0/25:0 9:0/23:0 21:0/11:0 6:0/26:0 11:0/21:0 20:0/12:0 19:0/13:0 14:0/18:0 | 19.1 | 25.57
PC | 18:1/14:0 | Na | 18:1/14:0 | 14:0/18:1 18:1/14:0 | 5.1 | 23.57
PC | 16:0/18:0 | Na | 16:0/18:0 | 15:0/19:0 25:0/9:0 11:0/23:0 13:0/21:0 17:0/17:0 19:0/15:0 22:0/12:0 10:0/24:0 12:0/22:0 16:0/18:0 18:0/16:0 9:0/25:0 21:0/13:0 23:0/11:0 | 27 | 27.96
PC | 16:0/18:1 | Na | 16:0/18:1 | 18:1/16:0 16:0/18:1 | 5.4 | 26.16
PC | 18:0/18:0 | Na | 18:0/18:0 | 15:0/21:0 24:0/12:0 10:0/26:0 12:0/24:0 18:0/18:0 21:0/15:0 26:0/10:0 23:0/13:0 14:0/22:0 16:0/20:0 11:0/25:0 25:0/11:0 13:0/23:0 17:0/19:0 19:0/17:0 | 54.6 | 30.19
PC | 18:0/18:1 | Na | 18:0/18:1 | 18:1/18:0 18:0/18:1 | 5.5 | 28.58
PC | 18:0/18:2 | Na | 18:0/18:2 | 18:0/18:2 18:1/18:1 | 1.1 | 26.82
PC | 20:0/20:0 | Na | 20:0/20:0 | 20:0/20:0 21:0/19:0 17:0/23:0 23:0/17:0 19:0/21:0 14:0/26:0 16:0/24:0 18:0/22:0 22:0/18:0 15:0/25:0 24:0/16:0 | 79.1 | 34.03
PC | 24:1/24:1 | Na | 24:1/24:1 | 22:2/26:0 22:1/26:1 22:0/26:2 26:2/22:0 26:1/22:1 26:0/22:2 24:1/24:1 | 82.8 | 37.25
|  |  |  | LDA |  | LipidBLAST
Identified Species |  |  |  | 18/18 | 100% | 11/18 | 61%
Identified Fatty acid compositions |  |  |  | 18/18 | 100% | 11/18 | 61%
Identified Fatty acid compositions w.o. FPs |  |  |  | 18/18 | 100% | 5/18 | 28%
Unambiguously identfied positions |  |  |  | 12/12 | 100% | 0/12 | 0%
Class | Correct | Adduct | LDA | LipidBLAST | LB-Prob | LDA-RT | Comments
PE | 16:0/16:0 | H | 16:0/16:0 | not reported |  | 25.96
PE | 17:0/17:0 | H | 17:0/17:0 | 15:0/19:0 25:0/9:0 20:0/14:0 11:0/23:0 13:0/21:0 17:0/17:0 19:0/15:0 8:0/26:0 22:0/12:0 10:0/24:0 12:0/22:0 16:0/18:0 18:0/16:0 9:0/25:0 21:0/13:0 23:0/11:0 14:0/20:0 | 5.7 | 28.42
PE | 16:0/18:1 | H | 16:0/18:1 | 18:1/16:0 16:0/18:1 | 2.5 | 26.60
PE | 18:0/18:0 | H | 18:0/18:0 | 22:0/14:0 15:0/21:0 24:0/12:0 10:0/26:0 12:0/24:0 18:0/18:0 21:0/15:0 26:0/10:0 14:0/22:0 23:0/13:0 25:0/11:0 20:0/16:0 16:0/20:0 11:0/25:0 13:0/23:0 17:0/19:0 19:0/17:0 | 7 | 30.62
PE | 18:0/18:1 | H | 36:1 | 16:1/20:0 10:0/26:1 12:0/24:1 17:1/19:0 18:0/18:1 21:0/15:1 15:1/21:0 14:0/22:1 24:1/12:0 18:1/18:0 16:0/20:1 26:1/10:0 14:1/22:0 19:0/17:1 | 2.5 | 28.96
PE | 18:0/18:2 | H | 18:0/18:2 | not reported |  | 27.32
PE | 16:0/20:4 | H | 16:0/20:4 | 16:0/20:4 20:4/16:0 | 12.7 | 24.80
PE | 16:0/16:0 | Na | 16:0/16:0 | 8:0/24:0 10:0/22:0 12:0/20:0 16:0/16:0 18:0/14:0 13:0/19:0 24:0/8:0 7:0/25:0 9:0/23:0 6:0/26:0 11:0/21:0 14:0/18:0 | 11.7 | 25.96
PE | 17:0/17:0 | Na | 17:0/17:0 | 15:0/19:0 11:0/23:0 13:0/21:0 17:0/17:0 19:0/15:0 8:0/26:0 10:0/24:0 12:0/22:0 9:0/25:0 21:0/13:0 | 10.8 | 28.48
PE | 16:0/18:1 | Na | 16:0/18:1 | 18:1/16:0 16:0/18:1 | 4.1 | 26.62
PE | 18:0/18:0 | Na | 18:0/18:0 | 10:0/26:0 15:0/21:0 12:0/24:0 18:0/18:0 26:0/10:0 14:0/22:0 16:0/20:0 11:0/25:0 13:0/23:0 17:0/19:0 | 23.6 | 30.58
PE | 18:0/18:1 | Na | 18:0/18:1 | 18:1/18:0 18:0/18:1 | 3.3 | 29.01
PE | 18:0/18:2 | Na | 18:0/18:2 | 18:2/18:0 18:0/18:2 | 2.9 | 27.35
PE | 16:0/20:4 | Na | 16:0/20:4 | 16:0/20:4 18:2/18:2 20:4/16:0 | 2 | 24.82
|  |  |  | LDA |  | LipidBLAST
Identified Species |  |  |  | 14/14 | 100% | 12/14 | 86%
Identified Fatty acid compositions |  |  |  | 13/14 | 93% | 12/14 | 86%
Identified Fatty acid compositions w.o. FPs |  |  |  | 13/14 | 93% | 5/14 | 36%
Unambiguously identfied positions |  |  |  | 7/8 | 88% | 0/8 | 0%
Class | Correct | Adduct | LDA | LipidBLAST | LB-Prob | LDA-RT | Comments
PG | 16:0/16:0 | H | 16:0/16:0 | not reported |  | 24.01 | excluded from statistics
PG | 17:0/17:0 | H | 30:0_4:0 | not reported |  | 26.48 | excluded from statistics
PG | 16:0/18:1 | H | 34:1 | not reported |  | 24.66 | excluded from statistics
PG | 18:0/18:0 | H | not reported | not reported |  |  | excluded from statistics
PG | 18:0/18:1 | H | 36:1 | not reported |  | 27.10 | excluded from statistics
PG | 18:0/18:2 | H | 36:2 | not reported |  | 25.37 | excluded from statistics
PG | 16:0/16:0 | Na | 16:0/16:0 | not reported |  | 24.05 | excluded from statistics
PG | 17:0/17:0 | Na | 17:0/17:0 | not reported |  | 26.44 | excluded from statistics
PG | 16:0/18:1 | Na | 16:0/18:1 | not reported |  | 24.62 | excluded from statistics
PG | 18:0/18:0 | Na | 18:0/18:0 | not reported |  | 28.80 | excluded from statistics
PG | 18:0/18:1 | Na | 18:0/18:1 | not reported |  | 27.10 | excluded from statistics
PG | 18:0/18:2 | Na | 18:0/18:2 | not reported |  | 25.37 | excluded from statistics
|  |  |  | LDA |  | LipidBLAST
Identified Species |  |  |  | 0/0 | 0% | 0/0 | 0%
Identified Fatty acid compositions |  |  |  | NA | NA | NA | NA
Identified Fatty acid compositions w.o. FPs |  |  |  | NA | NA | NA | NA
Unambiguously identfied positions |  |  |  | NA | NA | NA | NA
Class | Correct | Adduct | LDA | LipidBLAST | LB-Prob | LDA-RT | Comments
DG | 12:0/12:0/- | Na | 12:0/12:0/- | not reported |  | 19.92
DG | 16:0/16:0/- | Na | 16:0/16:0/- | not reported |  | 30.39
DG | 18:0/16:0/- | Na | 18:0/16:0/- | not reported |  | 32.46
DG | 16:0/-/18:1 | Na | not reported | not reported
DG | 18:0/18:0/- | Na | 18:0/-/18:0;18:0/18:0/- | not reported |  | 34.28
DG | 18:1/-/18:1 | Na | 18:1/-/18:1;18:1/18:1/- | not reported |  | 31.75
DG | 18:2/-/18:2 | Na | 18:2/-/18:2 | not reported |  | 28.07
DG | 20:0/18:0/- | Na | 20:0/18:0/- | not reported |  | 35.92
DG | 12:0/12:0/- | NH4 | 24:0 | not reported |  | 19.92
DG | 16:0/16:0/- | NH4 | 32:0 | not reported |  | 30.39
DG | 18:0/16:0/- | NH4 | 34:0 | not reported |  | 32.46
DG | 16:0/-/18:1 | NH4 | not reported | 19:0/15:1/- 15:1/19:0/- | 50
DG | 18:0/18:0/- | NH4 | 21:0_15:0 | 21:0/15:0/- 15:0/21:0/- | 50 | 33.81
DG | 18:1/-/18:1 | NH4 | not reported | not reported
DG | 18:2/-/18:2 | NH4 | 18:2_18:2 | 20:3/16:1/- 18:2/18:2/- 16:1/20:3/- 24:4/12:0/- 18:3/18:1/- 12:0/24:4/- 18:1/18:3/- | 96.4 | 28.05
DG | 20:0/18:0/- | NH4 | not reported | not reported
|  |  |  | LDA |  | LipidBLAST
Identified Species |  |  |  | 12/16 | 75% | 3/16 | 19%
Identified Fatty acid compositions |  |  |  | 8/16 | 50% | 1/16 | 6%
Identified Fatty acid compositions w.o. FPs |  |  |  | 8/16 | 50% | 0/16 | 0%
Unambiguously identfied positions |  |  |  | 5/8 | 62% | 0/8 | 0%
Class | Correct | Adduct | LDA | LipidBLAST | LB-Prob | LDA-RT | Comments
TG | 14:0/16:1/14:0 | NH4 | 16:1_14:0_14:0 | not reported |  | 38.35 | excluded from statistics
TG | 16:0/16:0/16:0 | NH4 | 16:0_16:0_16:0 | 14:0/16:0/18:0 | 100 | 41.60
TG | 15:0/18:1/15:0 | NH4 | 18:1_15:0_15:0 | not reported |  | 40.71 | excluded from statistics
TG | 16:0/16:0/18:0 | NH4 | 18:0_16:0_16:0 | 16:0/16:0/18:0 16:0/17:0/17:0 16:0/18:0/16:0 | 49.8 | 42.57
TG | 16:0/16:0/18:1 | NH4 | 18:1_16:0_16:0 | 16:1/17:0/17:0 14:0/18:0/18:1 16:0/16:1/18:0 16:0/16:0/18:1 16:0/17:0/17:1 | 98.7 | 41.71
TG | 17:0/17:1/17:0 | NH4 | 17:1_17:0_17:0 | not reported |  | 42.15 | excluded from statistics
TG | 20:2/18:3/20:2 | NH4 | 20:3_20:2_18:2 | not reported |  | 40.42 | excluded from statistics
TG | 20:4/18:2/20:4 | NH4 | 20:4_20:4_18:2 | not reported |  | 38.72 | excluded from statistics
TG | 20:0/20:1/20:0 | NH4 | 20:1_20:0_20:0 | not reported |  | 46.07 | excluded from statistics
TG | 20:5/22:6/20:5 | NH4 | 22:6_20:5_20:5 | not reported |  | 36.10 | excluded from statistics
TG | 14:0/16:1/14:0 | Na | 16:1_14:0_14:0 | not reported |  | 38.39 | excluded from statistics
TG | 16:0/16:0/16:0 | Na | 16:0_16:0_16:0 | 14:0/16:0/18:0 16:0/16:0/16:0 | 95.7 | 41.57
TG | 15:0/18:1/15:0 | Na | 18:1_15:0_15:0 | not reported |  | 40.71 | excluded from statistics
TG | 16:0/16:0/18:0 | Na | 50:0 | no MS/MS |  | 42.63 | excluded from statistics
TG | 16:0/16:0/18:1 | Na | 18:1_16:0_16:0 | 14:0/18:0/18:1 16:0/16:1/18:0 16:0/16:0/18:1 16:0/17:0/17:1 | 98.6 | 41.75
TG | 17:0/17:1/17:0 | Na | 17:1_17:0_17:0 | not reported |  | 42.15 | excluded from statistics
TG | 20:2/18:3/20:2 | Na | 20:2_20:2_18:3 | not reported |  | 40.42 | excluded from statistics
TG | 20:4/18:2/20:4 | Na | 20:4_20:4_18:2 | not reported |  | 38.75 | excluded from statistics
TG | 20:0/20:1/20:0 | Na | no MS/MS | no MS/MS |  |  | excluded from statistics
TG | 20:5/22:6/20:5 | Na | 22:6_20:5_20:5 | not reported |  | 36.17 | excluded from statistics
|  |  |  | LDA |  | LipidBLAST
Identified Species |  |  |  | 5/5 | 100% | 5/5 | 100%
Identified Fatty acid compositions |  |  |  | 5/5 | 100% | 4/5 | 80%
Identified Fatty acid compositions w.o. FPs |  |  |  | 5/5 | 100% | 0/5 | 0%
Unambiguously identfied positions |  |  |  | NA | NA | NA | NA
Class | Correct | Adduct | LDA | LipidBLAST | LB-Prob | LDA-RT | Comments
SM | 18:0 | H | 18:0 | not reported |  | 24.80 | LB reported hits outside the RT-tolerance 24.39-25.60min: [18:0]
SM | 18:1 | H | 18:1 | not reported |  | 22.94 | LB reported hits outside the RT-tolerance 22.50-23.69min: [18:1]
SM | 24:0 | H | 24:0 | 24:0 | 25 | 32.17
SM | 24:1 | H | 24:1 | 24:1 | 50 | 29.94
SM | 18:0 | Na | 18:0 | 18:0 | 25 | 24.87
SM | 18:1 | Na | 18:1 | 18:1 | 100 | 22.94
SM | 24:0 | Na | 24:0 | 24:0 | 25 | 32.14
SM | 24:1 | Na | 24:1 | 24:1 | 50 | 29.91
|  |  |  | LDA |  | LipidBLAST
Identified Species |  |  |  | 8/8 | 100% | 6/8 | 75%
Identified Fatty acid compositions |  |  |  | NA | NA | NA | NA
Identified Fatty acid compositions w.o. FPs |  |  |  | NA | NA | NA | NA
Unambiguously identfied positions |  |  |  | NA | NA | NA | NA
Class | Correct | Adduct | LDA | LipidBLAST | LB-Prob | LDA-RT | Comments
Cer | 16:0 | H | 16:0 | not reported |  | 25.82
Cer | 17:0 | H | 17:0 | not reported |  | 27.12
Cer | 18:0 | H | 18:0 | not reported |  | 28.37
Cer | 18:1 | H | 18:1 | 18:1 | 100 | 26.57
Cer | 20:0 | H | 20:0 | not reported |  | 30.69
Cer | 16:0 | Na | 16:0 | not reported |  | 25.85 | excluded from statistics
Cer | 17:0 | Na | 17:0 | not reported |  | 27.12 | excluded from statistics
Cer | 18:0 | Na | 18:0 | not reported |  | 28.37 | excluded from statistics
Cer | 18:1 | Na | 18:1 | not reported |  | 26.57 | excluded from statistics
Cer | 20:0 | Na | 20:0 | not reported |  | 30.62 | excluded from statistics
Cer | 16:0 | -OH | 16:0 | not reported |  | 25.82 | excluded from statistics
Cer | 17:0 | -OH | 17:0 | not reported |  | 27.10 | excluded from statistics
Cer | 18:0 | -OH | 18:0 | not reported |  | 28.37 | excluded from statistics
Cer | 18:1 | -OH | 18:1 | not reported |  | 26.57 | excluded from statistics
Cer | 20:0 | -OH | 20:0 | not reported |  | 30.69 | excluded from statistics
|  |  |  | LDA |  | LipidBLAST
Identified Species |  |  |  | 5/5 | 100% | 1/5 | 20%
Identified Fatty acid compositions |  |  |  | NA | NA | NA | NA
Identified Fatty acid compositions w.o. FPs |  |  |  | NA | NA | NA | NA
Unambiguously identfied positions |  |  |  | NA | NA | NA | NA